## Info
The present spreadsheet accompanies the manuscript "Selected closed-form algebraic solutions for linear stress and buckling analyses of elastic shear-flexible axisymmetric cylindrical shells"
by Achilleas Filippidis and Adam J. Sadowski
Spreadsheet drafted by Achilleas Filippidis
Last modified on 23/10/2024
TAB NAME | INFORMATION
Inputs | Editable model parametrs that can control the thin or thick shell theory solution to the cylinder problem
Thin theory | Classical thin shell theory solution to the problem of a cylinder under meridional edge load and/or normal pressure
Thick theory | Thick shell theory solution to the problem of a cylinder under meridional edge load and/or normal pressure
u | Comparison of meridional u displacement profiles for thin and thick shell theories
w | Comparison of normal w displacement profiles for thin and thick shell theories
σφ | Meridional stress σφ patterns for inner, middle and outer surfaces of the cylinder's wall
σθ | Circumferential stress σθ patterns for inner, middle and outer surfaces of the cylinder's wall
ABAQUS FE data are not included for comparison purposes in this spreadsheet, but can be found in the GitHub repository of the article
(illustration including these results my be generated through the Python stress analysis scripts).

## Inputs
INPUTS
Material inputs
Young's modulus | 200000 | [F/L^2]
Poisson's ratio | 0.3 | [-]
Shear correction factor | 0.83333 | [-]
Geometric inputs
Radius | 5 | [L]
Thickness | 1 | [L]
Length | 11.1803 | [L]
Loading inputs
Pressure | 0 | [F/L^2]
Edge load | -1 | [F/L]
HARD-CODED INPUTS
The following inputs are embedded in the processes of the present spreadsheet and changing them requires considerable alterations at the level of computing the matrix of Cj coefficients.
Top edge BC | BC2f
Bottom edge BC | BC1r
Solution parameters
Material parameters
Flexural stiffness C |  | 219780.2198 | [F/L]
Bending stiffness D |  | 18315.0183 | [F.L]
Shear modulus G |  | 76923.0769 | [F/L^2]
Membrane theory solution
wm | 7.5e-06 | [L]
βm | 0 | [L]

## Thin theory
The following thin shell theory bending solution is based on the following article | [9 empty] | Point ID | z | w | d2wds2 | u | abs(u) | duds | Nφ | Nθ | Mφ | Mθ | σφ_in | σφ_mid | σφ_out | σθ_in | σθ_mid | σθ_out
Rotter, J. M., & Sadowski, A. J. (2012) | [9 empty] | 1 | 0 | 0 | 0 | -5.4732e-05 | 5.4732e-05 | -4.55e-06 | -1 | -0.3 | 0 | 0 | -1 | -1 | -1 | -0.3 | -0.3 | -0.3
Cylindrical shell bending theory for orthotropic shells | [9 empty] | 2 | 0.1118 | 4.8094e-07 | -2.9651e-07 | -5.4222e-05 | 5.4222e-05 | -4.5789e-06 | -1 | -0.28076 | -0.0054305 | -0.0016291 | -1.0326 | -1 | -0.96742 | -0.29054 | -0.28076 | -0.27099
under general axisymmetric pressure distributions |  |  |  |  | Thin theory Cj unknowns coefficients |  |  |  |  | 3 | 0.22361 | 9.5821e-07 | -5.5468e-07 | -5.3709e-05 | 5.3709e-05 | -4.6075e-06 | -1 | -0.26167 | -0.010159 | -0.0030477 | -1.061 | -1 | -0.93905 | -0.27996 | -0.26167 | -0.24339
Engineering Structures, 42, 258-265. | [9 empty] | 4 | 0.33541 | 1.4286e-06 | -7.7714e-07 | -5.3192e-05 | 5.3192e-05 | -4.6357e-06 | -1 | -0.24286 | -0.014233 | -0.00427 | -1.0854 | -1 | -0.9146 | -0.26848 | -0.24286 | -0.21724
[5 empty] | Top edge boundary condition factors |  |  |  |  | 5 | 0.44721 | 1.8893e-06 | -9.6645e-07 | -5.2672e-05 | 5.2672e-05 | -4.6634e-06 | -1 | -0.22443 | -0.0177 | -0.0053101 | -1.1062 | -1 | -0.8938 | -0.25629 | -0.22443 | -0.19257
[5 empty] | w_C1_t | 0.0016005 |  |  |  | 6 | 0.55902 | 2.3379e-06 | -1.1251e-06 | -5.2149e-05 | 5.2149e-05 | -4.6903e-06 | -1 | -0.20648 | -0.020606 | -0.0061819 | -1.1236 | -1 | -0.87636 | -0.24357 | -0.20648 | -0.16939
Boundary layer parameters |  |  |  |  | w_C2_t | 0.00023184 |  |  |  | 7 | 0.67082 | 2.7726e-06 | -1.2556e-06 | -5.1623e-05 | 5.1623e-05 | -4.7164e-06 | -1 | -0.1891 | -0.022996 | -0.0068988 | -1.138 | -1 | -0.86202 | -0.23049 | -0.1891 | -0.1477
Thin bending half-wavelength λ | 5.4651 | [L] |  |  | w_C3_t | 611.9513 |  |  |  | 8 | 0.78262 | 3.1915e-06 | -1.3602e-06 | -5.1095e-05 | 5.1095e-05 | -4.7415e-06 | -1 | -0.17234 | -0.024913 | -0.0074738 | -1.1495 | -1 | -0.85052 | -0.21718 | -0.17234 | -0.1275
[5 empty] | w_C4_t | 88.6413 |  |  |  | 9 | 0.89443 | 3.5935e-06 | -1.4414e-06 | -5.0563e-05 | 5.0563e-05 | -4.7656e-06 | -1 | -0.15626 | -0.026398 | -0.0079195 | -1.1584 | -1 | -0.84161 | -0.20378 | -0.15626 | -0.10874
[5 empty] | wp_C1_t | -0.0010533 |  |  |  | 10 | 1.0062 | 3.9774e-06 | -1.5011e-06 | -5.0029e-05 | 5.0029e-05 | -4.7886e-06 | -1 | -0.1409 | -0.027493 | -0.008248 | -1.165 | -1 | -0.83504 | -0.19039 | -0.1409 | -0.091414
[5 empty] | wp_C2_t | 0.0007868 |  |  |  | 11 | 1.118 | 4.3427e-06 | -1.5417e-06 | -4.9492e-05 | 4.9492e-05 | -4.8106e-06 | -1 | -0.12629 | -0.028236 | -0.0084708 | -1.1694 | -1 | -0.83058 | -0.17712 | -0.12629 | -0.075468
[5 empty] | wp_C3_t | 300.8256 |  |  |  | 12 | 1.2298 | 4.6886e-06 | -1.565e-06 | -4.8953e-05 | 4.8953e-05 | -4.8313e-06 | -1 | -0.11245 | -0.028663 | -0.0085988 | -1.172 | -1 | -0.82802 | -0.16405 | -0.11245 | -0.060861
[5 empty] | wp_C4_t | 402.7367 |  |  |  | 13 | 1.3416 | 5.0151e-06 | -1.5729e-06 | -4.8412e-05 | 4.8412e-05 | -4.8509e-06 | -1 | -0.099397 | -0.028808 | -0.0086424 | -1.1728 | -1 | -0.82715 | -0.15125 | -0.099397 | -0.047543
[5 empty] | wpp_C1_t | 0.00015322 |  |  |  | 14 | 1.4534 | 5.3219e-06 | -1.5673e-06 | -4.7869e-05 | 4.7869e-05 | -4.8693e-06 | -1 | -0.087125 | -0.028705 | -0.0086114 | -1.1722 | -1 | -0.82777 | -0.13879 | -0.087125 | -0.035457
[5 empty] | wpp_C2_t | -0.0010578 |  |  |  | 15 | 1.5652 | 5.6091e-06 | -1.5497e-06 | -4.7323e-05 | 4.7323e-05 | -4.8865e-06 | -1 | -0.075637 | -0.028383 | -0.008515 | -1.1703 | -1 | -0.8297 | -0.12673 | -0.075637 | -0.024547
[5 empty] | wpp_C3_t | -58.5838 |  |  |  | 16 | 1.6771 | 5.8769e-06 | -1.5219e-06 | -4.6776e-05 | 4.6776e-05 | -4.9026e-06 | -1 | -0.064924 | -0.027873 | -0.0083618 | -1.1672 | -1 | -0.83276 | -0.11509 | -0.064924 | -0.014753
[5 empty] | wpp_C4_t | 404.4438 |  |  |  | 17 | 1.7889 | 6.1257e-06 | -1.4851e-06 | -4.6227e-05 | 4.6227e-05 | -4.9175e-06 | -1 | -0.05497 | -0.0272 | -0.0081599 | -1.1632 | -1 | -0.8368 | -0.10393 | -0.05497 | -0.0060109
[5 empty] | Bottom edge boundary condition factors |  |  |  |  | 18 | 1.9007 | 6.356e-06 | -1.4408e-06 | -4.5677e-05 | 4.5677e-05 | -4.9314e-06 | -1 | -0.045759 | -0.026389 | -0.0079167 | -1.1583 | -1 | -0.84167 | -0.09326 | -0.045759 | 0.001741
[5 empty] | w_C1_b | 1 |  |  |  | 19 | 2.0125 | 6.5683e-06 | -1.3903e-06 | -4.5125e-05 | 4.5125e-05 | -4.9441e-06 | -1 | -0.037269 | -0.025464 | -0.0076392 | -1.1528 | -1 | -0.84722 | -0.083104 | -0.037269 | 0.0085665
[5 empty] | w_C2_b | 0 |  |  |  | 20 | 2.1243 | 6.7632e-06 | -1.3347e-06 | -4.4571e-05 | 4.4571e-05 | -4.9558e-06 | -1 | -0.029473 | -0.024445 | -0.0073336 | -1.1467 | -1 | -0.85333 | -0.073475 | -0.029473 | 0.014529
[5 empty] | w_C3_b | 1 |  |  |  | 21 | 2.2361 | 6.9414e-06 | -1.2751e-06 | -4.4016e-05 | 4.4016e-05 | -4.9665e-06 | -1 | -0.022344 | -0.023353 | -0.007006 | -1.1401 | -1 | -0.85988 | -0.06438 | -0.022344 | 0.019692
[5 empty] | w_C4_b | 0 |  |  |  | 22 | 2.3479 | 7.1037e-06 | -1.2124e-06 | -4.3461e-05 | 4.3461e-05 | -4.9762e-06 | -1 | -0.015853 | -0.022205 | -0.0066615 | -1.1332 | -1 | -0.86677 | -0.055822 | -0.015853 | 0.024116
[5 empty] | wp_C1_b | -0.57485 |  |  |  | 23 | 2.4597 | 7.2508e-06 | -1.1475e-06 | -4.2904e-05 | 4.2904e-05 | -4.985e-06 | -1 | -0.0099678 | -0.021017 | -0.0063051 | -1.1261 | -1 | -0.8739 | -0.047798 | -0.0099678 | 0.027863
[5 empty] | wp_C2_b | 0.57485 |  |  |  | 24 | 2.5715 | 7.3836e-06 | -1.0813e-06 | -4.2346e-05 | 4.2346e-05 | -4.993e-06 | -1 | -0.0046563 | -0.019804 | -0.0059411 | -1.1188 | -1 | -0.88118 | -0.040303 | -0.0046563 | 0.03099
[5 empty] | wp_C3_b | 0.57485 |  |  |  | 25 | 2.6833 | 7.5029e-06 | -1.0144e-06 | -4.1787e-05 | 4.1787e-05 | -5.0002e-06 | -1 | 0.00011445 | -0.018579 | -0.0055737 | -1.1115 | -1 | -0.88853 | -0.033328 | 0.00011445 | 0.033557
[5 empty] | wp_C4_b | 0.57485 |  |  |  | 26 | 2.7951 | 7.6095e-06 | -9.4755e-07 | -4.1228e-05 | 4.1228e-05 | -5.0066e-06 | -1 | 0.0043781 | -0.017354 | -0.0052063 | -1.1041 | -1 | -0.89587 | -0.02686 | 0.0043781 | 0.035616
[5 empty] | wpp_C1_b | 0 |  |  |  | 27 | 2.9069 | 7.7042e-06 | -8.8127e-07 | -4.0668e-05 | 4.0668e-05 | -5.0123e-06 | -1 | 0.0081679 | -0.016141 | -0.0048422 | -1.0968 | -1 | -0.90316 | -0.020885 | 0.0081679 | 0.037221
[5 empty] | wpp_C2_b | -0.66091 |  |  |  | 28 | 3.0187 | 7.7879e-06 | -8.1611e-07 | -4.0107e-05 | 4.0107e-05 | -5.0173e-06 | -1 | 0.011517 | -0.014947 | -0.0044841 | -1.0897 | -1 | -0.91032 | -0.015388 | 0.011517 | 0.038422
[5 empty] | wpp_C3_b | 0 |  |  |  | 29 | 3.1305 | 7.8614e-06 | -7.5251e-07 | -3.9546e-05 | 3.9546e-05 | -5.0217e-06 | -1 | 0.014458 | -0.013782 | -0.0041347 | -1.0827 | -1 | -0.91731 | -0.01035 | 0.014458 | 0.039266
[5 empty] | wpp_C4_b | 0.66091 |  |  |  | 30 | 3.2423 | 7.9256e-06 | -6.9088e-07 | -3.8984e-05 | 3.8984e-05 | -5.0255e-06 | -1 | 0.017023 | -0.012654 | -0.0037961 | -1.0759 | -1 | -0.92408 | -0.0057538 | 0.017023 | 0.039799
[10 empty] | 31 | 3.3541 | 7.981e-06 | -6.3158e-07 | -3.8422e-05 | 3.8422e-05 | -5.0289e-06 | -1 | 0.019242 | -0.011567 | -0.0034702 | -1.0694 | -1 | -0.9306 | -0.0015795 | 0.019242 | 0.040063
[10 empty] | 32 | 3.4659 | 8.0286e-06 | -5.7489e-07 | -3.786e-05 | 3.786e-05 | -5.0317e-06 | -1 | 0.021145 | -0.010529 | -0.0031587 | -1.0632 | -1 | -0.93683 | 0.0021925 | 0.021145 | 0.040097
[10 empty] | 33 | 3.5777 | 8.069e-06 | -5.2109e-07 | -3.7297e-05 | 3.7297e-05 | -5.0341e-06 | -1 | 0.022761 | -0.0095438 | -0.0028631 | -1.0573 | -1 | -0.94274 | 0.0055818 | 0.022761 | 0.039939
[10 empty] | 34 | 3.6895 | 8.1029e-06 | -4.7039e-07 | -3.6734e-05 | 3.6734e-05 | -5.0362e-06 | -1 | 0.024116 | -0.0086153 | -0.0025846 | -1.0517 | -1 | -0.94831 | 0.0086081 | 0.024116 | 0.039623
[5 empty] | LHS - Boundary conditions matrix (BC2f-BC1r) |  |  |  | RHS -Particular solution | 35 | 3.8013 | 8.1309e-06 | -4.2298e-07 | -3.6171e-05 | 3.6171e-05 | -5.0379e-06 | -1 | 0.025235 | -0.007747 | -0.0023241 | -1.0465 | -1 | -0.95352 | 0.011291 | 0.025235 | 0.03918
|  |  | BC2f | w_t | 0.0016005 | 0.00023184 | 611.9513 | 88.6413 | -7.5e-06 | 36 | 3.9131 | 8.1536e-06 | -3.7902e-07 | -3.5608e-05 | 3.5608e-05 | -5.0392e-06 | -1 | 0.026143 | -0.0069417 | -0.0020825 | -1.0417 | -1 | -0.95835 | 0.013648 | 0.026143 | 0.038638
|  |  |  | βp_t | 0.00015322 | -0.0010578 | -58.5838 | 404.4438 | 0 | 37 | 4.0249 | 8.1715e-06 | -3.3862e-07 | -3.5044e-05 | 3.5044e-05 | -5.0403e-06 | -1 | 0.026862 | -0.0062018 | -0.0018605 | -1.0372 | -1 | -0.96279 | 0.015698 | 0.026862 | 0.038025
|  |  | BC1r | w_b | 1 | 0 | 1 | 0 | -7.5e-06 | 38 | 4.1367 | 8.1853e-06 | -3.0188e-07 | -3.4481e-05 | 3.4481e-05 | -5.0411e-06 | -1 | 0.027411 | -0.005529 | -0.0016587 | -1.0332 | -1 | -0.96683 | 0.017458 | 0.027411 | 0.037363
|  |  |  | β_b | -0.57485 | 0.57485 | 0.57485 | 0.57485 | 0 | 39 | 4.2485 | 8.1952e-06 | -2.6889e-07 | -3.3917e-05 | 3.3917e-05 | -5.0417e-06 | -1 | 0.027808 | -0.0049247 | -0.0014774 | -1.0295 | -1 | -0.97045 | 0.018944 | 0.027808 | 0.036673
[5 empty] | Solution of real matrix system |  |  |  |  | 40 | 4.3603 | 8.2018e-06 | -2.3969e-07 | -3.3353e-05 | 3.3353e-05 | -5.0421e-06 | -1 | 0.028072 | -0.0043898 | -0.001317 | -1.0263 | -1 | -0.97366 | 0.02017 | 0.028072 | 0.035973
[5 empty] | Cj factors |  |  |  |  | 41 | 4.4721 | 8.2054e-06 | -2.1431e-07 | -3.279e-05 | 3.279e-05 | -5.0423e-06 | -1 | 0.028215 | -0.0039252 | -0.0011776 | -1.0236 | -1 | -0.97645 | 0.021149 | 0.028215 | 0.03528
[5 empty] | -7.488e-06 |  |  |  |  | 42 | 4.5839 | 8.2063e-06 | -1.9279e-07 | -3.2226e-05 | 3.2226e-05 | -5.0424e-06 | -1 | 0.028251 | -0.003531 | -0.0010593 | -1.0212 | -1 | -0.97881 | 0.021895 | 0.028251 | 0.034606
[5 empty] | -7.4743e-06 |  |  |  |  | 43 | 4.6957 | 8.2047e-06 | -1.7513e-07 | -3.1662e-05 | 3.1662e-05 | -5.0423e-06 | -1 | 0.02819 | -0.0032075 | -0.00096224 | -1.0192 | -1 | -0.98076 | 0.022416 | 0.02819 | 0.033963
[5 empty] | -1.198e-08 |  |  |  |  | 44 | 4.8075 | 8.201e-06 | -1.6131e-07 | -3.1098e-05 | 3.1098e-05 | -5.0421e-06 | -1 | 0.028041 | -0.0029544 | -0.00088632 | -1.0177 | -1 | -0.98227 | 0.022724 | 0.028041 | 0.033359
[5 empty] | -1.752e-09 |  |  |  |  | 45 | 4.9193 | 8.1953e-06 | -1.5132e-07 | -3.0535e-05 | 3.0535e-05 | -5.0417e-06 | -1 | 0.027812 | -0.0027714 | -0.00083142 | -1.0166 | -1 | -0.98337 | 0.022824 | 0.027812 | 0.032801
[10 empty] | 46 | 5.0312 | 8.1877e-06 | -1.4512e-07 | -2.9971e-05 | 2.9971e-05 | -5.0413e-06 | -1 | 0.027507 | -0.0026579 | -0.00079737 | -1.0159 | -1 | -0.98405 | 0.022723 | 0.027507 | 0.032291
[10 empty] | 47 | 5.143 | 8.1782e-06 | -1.4268e-07 | -2.9407e-05 | 2.9407e-05 | -5.0407e-06 | -1 | 0.027129 | -0.0026132 | -0.00078395 | -1.0157 | -1 | -0.98432 | 0.022426 | 0.027129 | 0.031833
[10 empty] | 48 | 5.2548 | 8.167e-06 | -1.4394e-07 | -2.8844e-05 | 2.8844e-05 | -5.04e-06 | -1 | 0.02668 | -0.0026362 | -0.00079087 | -1.0158 | -1 | -0.98418 | 0.021935 | 0.02668 | 0.031425
[10 empty] | 49 | 5.3666 | 8.154e-06 | -1.4884e-07 | -2.828e-05 | 2.828e-05 | -5.0392e-06 | -1 | 0.026159 | -0.002726 | -0.0008178 | -1.0164 | -1 | -0.98364 | 0.021252 | 0.026159 | 0.031066
[10 empty] | 50 | 5.4784 | 8.1391e-06 | -1.5731e-07 | -2.7717e-05 | 2.7717e-05 | -5.0383e-06 | -1 | 0.025563 | -0.0028811 | -0.00086434 | -1.0173 | -1 | -0.98271 | 0.020377 | 0.025563 | 0.030749
[10 empty] | 51 | 5.5902 | 8.1222e-06 | -1.6927e-07 | -2.7154e-05 | 2.7154e-05 | -5.0373e-06 | -1 | 0.024888 | -0.0031002 | -0.00093005 | -1.0186 | -1 | -0.9814 | 0.019308 | 0.024888 | 0.030468
[10 empty] | 52 | 5.702 | 8.1032e-06 | -1.8462e-07 | -2.6591e-05 | 2.6591e-05 | -5.0362e-06 | -1 | 0.024129 | -0.0033814 | -0.0010144 | -1.0203 | -1 | -0.97971 | 0.018042 | 0.024129 | 0.030215
[10 empty] | 53 | 5.8138 | 8.0819e-06 | -2.0327e-07 | -2.6028e-05 | 2.6028e-05 | -5.0349e-06 | -1 | 0.023277 | -0.0037229 | -0.0011169 | -1.0223 | -1 | -0.97766 | 0.016575 | 0.023277 | 0.029978
[10 empty] | 54 | 5.9256 | 8.0581e-06 | -2.251e-07 | -2.5465e-05 | 2.5465e-05 | -5.0335e-06 | -1 | 0.022323 | -0.0041226 | -0.0012368 | -1.0247 | -1 | -0.97526 | 0.014902 | 0.022323 | 0.029744
[10 empty] | 55 | 6.0374 | 8.0314e-06 | -2.4997e-07 | -2.4902e-05 | 2.4902e-05 | -5.0319e-06 | -1 | 0.021257 | -0.0045781 | -0.0013734 | -1.0275 | -1 | -0.97253 | 0.013016 | 0.021257 | 0.029497
[10 empty] | 56 | 6.1492 | 8.0016e-06 | -2.7774e-07 | -2.434e-05 | 2.434e-05 | -5.0301e-06 | -1 | 0.020065 | -0.0050867 | -0.001526 | -1.0305 | -1 | -0.96948 | 0.010909 | 0.020065 | 0.029221
[10 empty] | 57 | 6.261 | 7.9684e-06 | -3.0824e-07 | -2.3777e-05 | 2.3777e-05 | -5.0281e-06 | -1 | 0.018735 | -0.0056455 | -0.0016936 | -1.0339 | -1 | -0.96613 | 0.0085727 | 0.018735 | 0.028896
[10 empty] | 58 | 6.3728 | 7.9312e-06 | -3.4131e-07 | -2.3215e-05 | 2.3215e-05 | -5.0259e-06 | -1 | 0.01725 | -0.006251 | -0.0018753 | -1.0375 | -1 | -0.96249 | 0.005998 | 0.01725 | 0.028502
[10 empty] | 59 | 6.4846 | 7.8899e-06 | -3.7672e-07 | -2.2654e-05 | 2.2654e-05 | -5.0234e-06 | -1 | 0.015594 | -0.0068997 | -0.0020699 | -1.0414 | -1 | -0.9586 | 0.003175 | 0.015594 | 0.028014
[10 empty] | 60 | 6.5964 | 7.8438e-06 | -4.1426e-07 | -2.2092e-05 | 2.2092e-05 | -5.0206e-06 | -1 | 0.01375 | -0.0075872 | -0.0022762 | -1.0455 | -1 | -0.95448 | 9.3413e-05 | 0.01375 | 0.027407
[10 empty] | 61 | 6.7082 | 7.7925e-06 | -4.5368e-07 | -2.1531e-05 | 2.1531e-05 | -5.0175e-06 | -1 | 0.011699 | -0.0083091 | -0.0024927 | -1.0499 | -1 | -0.95015 | -0.0032572 | 0.011699 | 0.026656
[10 empty] | 62 | 6.82 | 7.7355e-06 | -4.9469e-07 | -2.097e-05 | 2.097e-05 | -5.0141e-06 | -1 | 0.0094213 | -0.0090603 | -0.0027181 | -1.0544 | -1 | -0.94564 | -0.0068872 | 0.0094213 | 0.02573
[10 empty] | 63 | 6.9318 | 7.6724e-06 | -5.3698e-07 | -2.041e-05 | 2.041e-05 | -5.0103e-06 | -1 | 0.0068958 | -0.0098349 | -0.0029505 | -1.059 | -1 | -0.94099 | -0.010807 | 0.0068958 | 0.024599
[10 empty] | 64 | 7.0436 | 7.6025e-06 | -5.8022e-07 | -1.985e-05 | 1.985e-05 | -5.0062e-06 | -1 | 0.0041019 | -0.010627 | -0.003188 | -1.0638 | -1 | -0.93624 | -0.015026 | 0.0041019 | 0.02323
[10 empty] | 65 | 7.1554 | 7.5254e-06 | -6.24e-07 | -1.929e-05 | 1.929e-05 | -5.0015e-06 | -1 | 0.0010178 | -0.011429 | -0.0034286 | -1.0686 | -1 | -0.93143 | -0.019554 | 0.0010178 | 0.021589
[10 empty] | 66 | 7.2672 | 7.4405e-06 | -6.6793e-07 | -1.8731e-05 | 1.8731e-05 | -4.9964e-06 | -1 | -0.0023783 | -0.012233 | -0.0036699 | -1.0734 | -1 | -0.9266 | -0.024398 | -0.0023783 | 0.019641
[10 empty] | 67 | 7.379 | 7.3473e-06 | -7.1152e-07 | -1.8173e-05 | 1.8173e-05 | -4.9908e-06 | -1 | -0.0061084 | -0.013032 | -0.0039095 | -1.0782 | -1 | -0.92181 | -0.029565 | -0.0061084 | 0.017348
[10 empty] | 68 | 7.4908 | 7.2451e-06 | -7.5428e-07 | -1.7615e-05 | 1.7615e-05 | -4.9847e-06 | -1 | -0.010194 | -0.013815 | -0.0041444 | -1.0829 | -1 | -0.91711 | -0.035061 | -0.010194 | 0.014672
[10 empty] | 69 | 7.6026 | 7.1336e-06 | -7.9564e-07 | -1.7059e-05 | 1.7059e-05 | -4.978e-06 | -1 | -0.014657 | -0.014572 | -0.0043717 | -1.0874 | -1 | -0.91257 | -0.040887 | -0.014657 | 0.011573
[10 empty] | 70 | 7.7144 | 7.0121e-06 | -8.35e-07 | -1.6502e-05 | 1.6502e-05 | -4.9707e-06 | -1 | -0.019518 | -0.015293 | -0.0045879 | -1.0918 | -1 | -0.90824 | -0.047045 | -0.019518 | 0.0080099
[10 empty] | 71 | 7.8262 | 6.8801e-06 | -8.7169e-07 | -1.5947e-05 | 1.5947e-05 | -4.9628e-06 | -1 | -0.024796 | -0.015965 | -0.0047895 | -1.0958 | -1 | -0.90421 | -0.053533 | -0.024796 | 0.0039414
[10 empty] | 72 | 7.938 | 6.7373e-06 | -9.0499e-07 | -1.5393e-05 | 1.5393e-05 | -4.9542e-06 | -1 | -0.030509 | -0.016575 | -0.0049725 | -1.0994 | -1 | -0.90055 | -0.060344 | -0.030509 | -0.00067459
[10 empty] | 73 | 8.0498 | 6.5831e-06 | -9.3412e-07 | -1.4839e-05 | 1.4839e-05 | -4.945e-06 | -1 | -0.036675 | -0.017108 | -0.0051325 | -1.1027 | -1 | -0.89735 | -0.06747 | -0.036675 | -0.0058803
[10 empty] | 74 | 8.1616 | 6.4173e-06 | -9.5823e-07 | -1.4287e-05 | 1.4287e-05 | -4.935e-06 | -1 | -0.043308 | -0.01755 | -0.005265 | -1.1053 | -1 | -0.8947 | -0.074898 | -0.043308 | -0.011718
[10 empty] | 75 | 8.2735 | 6.2395e-06 | -9.7643e-07 | -1.3736e-05 | 1.3736e-05 | -4.9244e-06 | -1 | -0.05042 | -0.017883 | -0.005365 | -1.1073 | -1 | -0.8927 | -0.08261 | -0.05042 | -0.01823
[10 empty] | 76 | 8.3853 | 6.0495e-06 | -9.8775e-07 | -1.3186e-05 | 1.3186e-05 | -4.913e-06 | -1 | -0.05802 | -0.018091 | -0.0054272 | -1.1085 | -1 | -0.89146 | -0.090583 | -0.05802 | -0.025457
[10 empty] | 77 | 8.4971 | 5.8472e-06 | -9.9113e-07 | -1.2637e-05 | 1.2637e-05 | -4.9008e-06 | -1 | -0.066113 | -0.018153 | -0.0054458 | -1.1089 | -1 | -0.89108 | -0.098788 | -0.066113 | -0.033438
[10 empty] | 78 | 8.6089 | 5.6325e-06 | -9.8549e-07 | -1.209e-05 | 1.209e-05 | -4.8879e-06 | -1 | -0.074701 | -0.018049 | -0.0054148 | -1.1083 | -1 | -0.8917 | -0.10719 | -0.074701 | -0.042213
[10 empty] | 79 | 8.7207 | 5.4054e-06 | -9.6965e-07 | -1.1544e-05 | 1.1544e-05 | -4.8743e-06 | -1 | -0.083782 | -0.017759 | -0.0053277 | -1.1066 | -1 | -0.89345 | -0.11575 | -0.083782 | -0.051816
[10 empty] | 80 | 8.8325 | 5.1663e-06 | -9.4236e-07 | -1.1e-05 | 1.1e-05 | -4.86e-06 | -1 | -0.093347 | -0.017259 | -0.0051778 | -1.1036 | -1 | -0.89644 | -0.12441 | -0.093347 | -0.06228
[10 empty] | 81 | 8.9443 | 4.9154e-06 | -9.0232e-07 | -1.0458e-05 | 1.0458e-05 | -4.8449e-06 | -1 | -0.10338 | -0.016526 | -0.0049578 | -1.0992 | -1 | -0.90084 | -0.13313 | -0.10338 | -0.073636
[10 empty] | 82 | 9.0561 | 4.6533e-06 | -8.4817e-07 | -9.9168e-06 | 9.9168e-06 | -4.8292e-06 | -1 | -0.11387 | -0.015534 | -0.0046603 | -1.0932 | -1 | -0.90679 | -0.14183 | -0.11387 | -0.085907
[10 empty] | 83 | 9.1679 | 4.3805e-06 | -7.7847e-07 | -9.3778e-06 | 9.3778e-06 | -4.8128e-06 | -1 | -0.12478 | -0.014258 | -0.0042773 | -1.0855 | -1 | -0.91445 | -0.15044 | -0.12478 | -0.099115
[10 empty] | 84 | 9.2797 | 4.0981e-06 | -6.9174e-07 | -8.8406e-06 | 8.8406e-06 | -4.7959e-06 | -1 | -0.13608 | -0.012669 | -0.0038008 | -1.076 | -1 | -0.92398 | -0.15888 | -0.13608 | -0.11327
[10 empty] | 85 | 9.3915 | 3.807e-06 | -5.8642e-07 | -8.3054e-06 | 8.3054e-06 | -4.7784e-06 | -1 | -0.14772 | -0.01074 | -0.0032221 | -1.0644 | -1 | -0.93556 | -0.16705 | -0.14772 | -0.12839
[10 empty] | 86 | 9.5033 | 3.5086e-06 | -4.6094e-07 | -7.7722e-06 | 7.7722e-06 | -4.7605e-06 | -1 | -0.15966 | -0.0084422 | -0.0025326 | -1.0507 | -1 | -0.94935 | -0.17485 | -0.15966 | -0.14446
[10 empty] | 87 | 9.6151 | 3.2045e-06 | -3.1366e-07 | -7.2409e-06 | 7.2409e-06 | -4.7423e-06 | -1 | -0.17182 | -0.0057448 | -0.0017234 | -1.0345 | -1 | -0.96553 | -0.18216 | -0.17182 | -0.16148
[10 empty] | 88 | 9.7269 | 2.8964e-06 | -1.4293e-07 | -6.7118e-06 | 6.7118e-06 | -4.7238e-06 | -1 | -0.18414 | -0.0026178 | -0.00078534 | -1.0157 | -1 | -0.98429 | -0.18885 | -0.18414 | -0.17943
[10 empty] | 89 | 9.8387 | 2.5866e-06 | 5.2937e-08 | -6.1847e-06 | 6.1847e-06 | -4.7052e-06 | -1 | -0.19653 | 0.00096954 | 0.00029086 | -0.99418 | -1 | -1.0058 | -0.19479 | -0.19653 | -0.19828
[10 empty] | 90 | 9.9505 | 2.2775e-06 | 2.7563e-07 | -5.6597e-06 | 5.6597e-06 | -4.6867e-06 | -1 | -0.2089 | 0.0050482 | 0.0015145 | -0.96971 | -1 | -1.0303 | -0.19981 | -0.2089 | -0.21798
[10 empty] | 91 | 10.0623 | 1.9719e-06 | 5.2684e-07 | -5.1367e-06 | 5.1367e-06 | -4.6683e-06 | -1 | -0.22112 | 0.0096491 | 0.0028947 | -0.94211 | -1 | -1.0579 | -0.20375 | -0.22112 | -0.23849
[10 empty] | 92 | 10.1741 | 1.6729e-06 | 8.0823e-07 | -4.6158e-06 | 4.6158e-06 | -4.6504e-06 | -1 | -0.23308 | 0.014803 | 0.0044408 | -0.91118 | -1 | -1.0888 | -0.20644 | -0.23308 | -0.25973
[10 empty] | 93 | 10.2859 | 1.384e-06 | 1.1214e-06 | -4.0968e-06 | 4.0968e-06 | -4.633e-06 | -1 | -0.24464 | 0.020539 | 0.0061617 | -0.87677 | -1 | -1.1232 | -0.20767 | -0.24464 | -0.28161
[10 empty] | 94 | 10.3977 | 1.1092e-06 | 1.468e-06 | -3.5798e-06 | 3.5798e-06 | -4.6166e-06 | -1 | -0.25563 | 0.026887 | 0.008066 | -0.83868 | -1 | -1.1613 | -0.20723 | -0.25563 | -0.30403
[10 empty] | 95 | 10.5095 | 8.5279e-07 | 1.8495e-06 | -3.0645e-06 | 3.0645e-06 | -4.6012e-06 | -1 | -0.26589 | 0.033873 | 0.010162 | -0.79676 | -1 | -1.2032 | -0.20492 | -0.26589 | -0.32686
[10 empty] | 96 | 10.6213 | 6.1952e-07 | 2.2672e-06 | -2.5509e-06 | 2.5509e-06 | -4.5872e-06 | -1 | -0.27522 | 0.041525 | 0.012457 | -0.75085 | -1 | -1.2491 | -0.20047 | -0.27522 | -0.34996
[10 empty] | 97 | 10.7331 | 4.1462e-07 | 2.7226e-06 | -2.0387e-06 | 2.0387e-06 | -4.5749e-06 | -1 | -0.28342 | 0.049864 | 0.014959 | -0.70082 | -1 | -1.2992 | -0.19366 | -0.28342 | -0.37317
[10 empty] | 98 | 10.8449 | 2.438e-07 | 3.2165e-06 | -1.5278e-06 | 1.5278e-06 | -4.5646e-06 | -1 | -0.29025 | 0.058911 | 0.017673 | -0.64653 | -1 | -1.3535 | -0.18421 | -0.29025 | -0.39629
[10 empty] | 99 | 10.9567 | 1.1322e-07 | 3.7501e-06 | -1.0179e-06 | 1.0179e-06 | -4.5568e-06 | -1 | -0.29547 | 0.068683 | 0.020605 | -0.5879 | -1 | -1.4121 | -0.17184 | -0.29547 | -0.4191
[10 empty] | 100 | 11.0685 | 2.9565e-08 | 4.324e-06 | -5.0877e-07 | 5.0877e-07 | -4.5518e-06 | -1 | -0.29882 | 0.079194 | 0.023758 | -0.52483 | -1 | -1.4752 | -0.15627 | -0.29882 | -0.44137
[10 empty] | 101 | 11.1803 | 0 | 4.9387e-06 | 0 | 0 | -4.55e-06 | -1 | -0.3 | 0.090452 | 0.027136 | -0.45729 | -1 | -1.5427 | -0.13719 | -0.3 | -0.46281

## Thick theory
The following thick shell theory bending solution |  |  |  | THICK CYLINDRICAL SHELL THEORY SOLUTION | [5 empty] | w | dwds | β | dβds | d2βds2 | u | duds | u (real) | w (real) | Nφ | Nθ | Mφ | Mθ | σφ_in | σφ_mid | σφ_out | σθ_in | σθ_mid | σθ_out
is based on the following article: | [9 empty] | 3.3881317890172E-21 | 0.0000048990214146504-4.2351647362715E-20i | 4.12425341541815E-06-4.27751638363422E-20i | -1.67959023378892E-21+2.15993401549847E-20i | -2.71168799731285E-06-2.15993401549847E-20i | 0.0000548420177196506+3.55018730708237E-19i | -0.00000455 | 5.4842e-05 | 3.3881e-21 | -1 | -0.3 | -3.0762e-17 | -9.2285e-18 | -1 | -1 | -1 | -0.3 | -0.3 | -0.3
Selected closed-form algebraic solutions for linear stress | [9 empty] | 5.4140825802377E-07-4.44692297308508E-21i | 4.78196695020343E-06-4.34104385467829E-20i | 4.10805455398814E-06-4.36221967835965E-20i | -2.83196574975762E-07+2.15993401549847E-20i | -2.35869338675351E-06-1.12231865511195E-20i | 0.0000543314889959569+3.55069552685072E-19i | -4.58248449548143E-06+2.66815378385105E-22i | 5.4331e-05 | 5.4141e-07 | -1 | -0.27834 | -0.0051868 | -0.001556 | -1.0311 | -1 | -0.96888 | -0.28768 | -0.27834 | -0.26901
and buckling analyses of elastic shear-flexible axisymmetric cylindrical shells |  |  |  | Thick theory eigenvalues |  |  | Thick theory Cj unknowns coefficients |  |  | 1.06845886602496E-06-9.95263713023803E-21i | 4.64285862894696E-06-3.45165926006127E-20i | 4.06234483196324E-06-4.46809879676643E-20i | -5.28392696014268E-07+2.11758236813575E-20i | -2.03179828944304E-06-2.09640654445439E-20i | 0.0000538173751742894+3.55145785650325E-19i | -0.0000046141075319615+5.97158227814282E-22i | 5.3817e-05 | 1.0685e-06 | -1 | -0.25726 | -0.0096775 | -0.0029033 | -1.0581 | -1 | -0.94193 | -0.27468 | -0.25726 | -0.23984
by Achilleas Filippidis and Adam J. Sadowski | [9 empty] | 1.57890578253521E-06-1.36584062744756E-20i | 4.48556692412185E-06-3.55753837846806E-20i | 3.99121122850483E-06-4.57397791517322E-20i | -7.3846503838419E-07+2.11758236813575E-20i | -0.0000017302449346596-1.03761536038652E-20i | 0.0000532997803440331+3.55222018615578E-19i | -4.64473434695211E-06+8.19504376468536E-22i | 5.33e-05 | 1.5789e-06 | -1 | -0.23684 | -0.013525 | -0.0040575 | -1.0812 | -1 | -0.91885 | -0.26119 | -0.23684 | -0.2125
|  |  |  | Λ1 | 0.601376947377571+0.547041344723748i |  | Top edge boundary condition factors |  |  | 2.07091625963252E-06-1.73641754187132E-20i | 4.31361722972756E-06-3.57871420214942E-20i | 3.89842405447611E-06-4.65868120989865E-20i | -0.0000009161998092068+1.10114283143059E-20i | -1.45317611338005E-06-9.52912065661088E-21i | 0.00005277882225368+3.5529825158083E-19i | -4.67425497557795E-06+1.04185052512279E-21i | 5.2779e-05 | 2.0709e-06 | -1 | -0.21716 | -0.01678 | -0.0050341 | -1.1007 | -1 | -0.89932 | -0.24737 | -0.21716 | -0.18696
|  |  |  | Λ2 | 0.601376947377571-0.547041344723748i |  | w_C1_t | 1 |  | 2.54303316179753E-06-2.64697796016969E-20i | 4.13020605730277E-06-3.39871970085788E-20i | 3.78744764750119E-06-3.79047243896299E-20i | -1.06428272350589E-06+2.11758236813575E-20i | -1.19965443430557E-06-8.89384594617015E-21i | 0.0000522546296657714+3.56009759256524E-19i | -4.70258198970785E-06+1.58818677610181E-21i | 5.2255e-05 | 2.543e-06 | -1 | -0.19828 | -0.019492 | -0.0058477 | -1.117 | -1 | -0.88305 | -0.23336 | -0.19828 | -0.16319
Boundary layer parameters |  |  |  | Λ3 | -0.601376947377571+0.547041344723748i |  | w_C2_t | 1 |  | 2.99413912497878E-06-1.8422966602781E-20i | 3.93821772386206E-06-3.32460431797313E-20i | 3.66145207117291E-06-3.66341749687485E-20i | -1.18529103193922E-06+1.12231865511195E-20i | -9.68679784412028E-07-1.82112083659675E-20i | 0.0000517273399584697+3.56136814198612E-19i | -4.72964834749873E-06+1.10537799616686E-21i | 5.1727e-05 | 2.9941e-06 | -1 | -0.18023 | -0.021709 | -0.0065126 | -1.1303 | -1 | -0.86975 | -0.21931 | -0.18023 | -0.14116
Real positive parameter a | 0.60138 | [1/L] |  | Λ4 | -0.601376947377571-0.547041344723748i |  | w_C3_t | 1 |  | 3.42342259981863E-06-3.07049443379684E-20i | 3.74024133864475E-06-3.25048893508838E-20i | 3.52332560005796E-06-3.46224717190195E-20i | -1.28168740453993E-06+2.18110983917982E-20i | -7.59205085053752E-07-7.19978005166155E-21i | 0.0000511970969612594+3.562638691407E-19i | -4.75540535598912E-06+1.8422966602781E-21i | 5.1197e-05 | 3.4234e-06 | -1 | -0.16306 | -0.023474 | -0.0070422 | -1.1408 | -1 | -0.85916 | -0.20532 | -0.16306 | -0.12081
Real positive parameter b | 0.54704 | [1/L] |  | Thick theory eigenvectors |  |  | w_C4_t | 1 |  | 3.83034580271615E-06-3.30342849429177E-20i | 3.53858791810559E-06-3.07049443379684E-20i | 0.0000033756877934511-3.45165926006127E-20i | -1.35581548507465E-06+1.22819777351874E-20i | -5.70150436290713E-07-5.9292306307801E-21i | 0.0000506640490120442+3.56416335071206E-19i | -4.77982074816297E-06+1.98205709657506E-21i | 5.0664e-05 | 3.8303e-06 | -1 | -0.14679 | -0.024832 | -0.0074495 | -1.149 | -1 | -0.85101 | -0.19148 | -0.14679 | -0.10209
Thick bending half-wavelength λ | 5.7429 | [L] |  | φ1 |  |  | wp_C1_t | 0.601376947377571+0.547041344723748i |  | 4.21461458048444E-06-3.57871420214942E-20i | 3.33530747892543E-06-3.08637630155786E-20i | 3.22090298097725E-06-3.2399010232477E-20i | -1.40989694103373E-06+1.24937359720009E-20i | -4.0041574281866E-07-4.65868120989865E-21i | 0.0000501283472228165+3.56568801001712E-19i | -4.80287687482907E-06+2.14722852128965E-21i | 5.0128e-05 | 4.2146e-06 | -1 | -0.13142 | -0.025822 | -0.0077467 | -1.1549 | -1 | -0.84507 | -0.1779 | -0.13142 | -0.084935
|  |  |  | w_a1 | 1 |  | wp_C2_t | 0.601376947377571-0.547041344723748i |  | 4.57615017863642E-06-3.81164826264435E-20i | 3.13220597776881E-06-3.0043199847926E-20i | 3.06109400212012E-06-3.21872519956634E-20i | -1.44602984470986E-06+1.31290106824417E-20i | -2.48891914770374E-07-3.3881317890172E-21i | 0.0000495901439410856+3.56746677920635E-19i | -4.82456901071819E-06+2.28698895758661E-21i | 4.959e-05 | 4.5762e-06 | -1 | -0.11695 | -0.026484 | -0.0079452 | -1.1589 | -1 | -0.8411 | -0.16463 | -0.11695 | -0.069283
|  |  |  | w_b1 | 0.601376947377571+0.547041344723748i |  | wp_C3_t | -0.601376947377571+0.547041344723748i |  | 4.91506288965164E-06-4.086933970502E-20i | 2.93086198409316E-06-2.94608646966886E-20i | 2.89815605957105E-06-2.98843811703158E-20i | -1.46618823120947E-06+9.10560418298373E-21i | -1.14470735827392E-07-4.02340649945793E-21i | 0.0000490495913943676+3.56975376816394E-19i | -0.0000048449037733791+2.4521603823012E-21i | 4.905e-05 | 4.9151e-06 | -1 | -0.1034 | -0.026853 | -0.008056 | -1.1611 | -1 | -0.83888 | -0.15173 | -0.1034 | -0.055062
|  |  |  | β_a1 | 0.487818342925221+0.650339703524261i |  | wp_C4_t | -0.601376947377571-0.547041344723748i |  | 5.23162754578533E-06-4.383395502041E-20i | 2.73264298856073E-06-2.92491064598751E-20i | 2.73377056295174E-06-2.9513804255892E-20i | -1.47222268949982E-06+7.94093388050907E-21i | 3.94651036854163E-09-2.43521972335611E-21i | 0.0000485068405052394+3.57788528445758E-19i | -4.86389765274712E-06+2.6300373012246E-21i | 4.8507e-05 | 5.2316e-06 | -1 | -0.090735 | -0.026964 | -0.0080891 | -1.1618 | -1 | -0.83822 | -0.13927 | -0.090735 | -0.0422
|  |  |  | β_b1 | -0.0624000000000008+0.657956107958577i |  | β_C1_t | 0.487818342925221+0.650339703524261i |  | 5.52626081093424E-06-4.67985703358001E-20i | 2.53872126456014E-06-2.82167850554089E-20i | 2.56941885498812E-06-2.86005968596335E-20i | -1.46586185266221E-06+8.15269211732264E-21i | 1.07441566497911E-07+3.17637355220363E-22i | 0.0000479620398647283+3.58017227341517E-19i | -4.88157564865605E-06+2.80791422014801E-21i | 4.7962e-05 | 5.5263e-06 | -1 | -0.07895 | -0.026847 | -0.0080542 | -1.1611 | -1 | -0.83892 | -0.12727 | -0.07895 | -0.030624
|  |  |  | φ2 |  |  | β_C2_t | 0.487818342925221-0.650339703524261i |  | 5.79950021762811E-06-4.97631856511901E-20i | 2.35008921406161E-06-2.91167575618666E-20i | 2.40639572662364E-06-2.78495168634353E-20i | -1.44871466334006E-06+8.57620859094979E-21i | 1.97072793967109E-07+2.11758236813575E-21i | 0.0000474153348521486+3.5766147350367E-19i | -4.89797001305769E-06+2.98579113907141E-21i | 4.7415e-05 | 5.7995e-06 | -1 | -0.06802 | -0.026533 | -0.00796 | -1.1592 | -1 | -0.8408 | -0.11578 | -0.06802 | -0.02026
|  |  |  | w_a2 | 1 |  | β_C3_t | -0.487818342925221+0.650339703524261i |  | 6.05198488823804E-06-5.31513174402073E-20i | 2.16757414155537E-06-2.78462081409851E-20i | 2.24582264088979E-06-2.69462356345274E-20i | -0.0000014222732998962+8.15269211732264E-21i | 2.73869747670475E-07+5.18807680193259E-21i | 0.0000468668668898758+3.57940994376264E-19i | -4.91311909329428E-06+3.18907904641244E-21i | 4.6867e-05 | 6.052e-06 | -1 | -0.057921 | -0.026049 | -0.0078147 | -1.1563 | -1 | -0.84371 | -0.10481 | -0.057921 | -0.011032
|  |  |  | w_b2 | 0.601376947377571-0.547041344723748i |  | β_C4_t | -0.487818342925221-0.650339703524261i |  | 6.28443787385071E-06-5.6327690992411E-20i | 1.99185241121556E-06-2.85344224106292E-20i | 2.08866059763429E-06-2.65227191609003E-20i | -1.38791665798679E-06+9.95263713023803E-21i | 3.38828652465528E-07+8.36445035413622E-21i | 0.0000463167728219837+3.58830378970881E-19i | -4.92706627243104E-06+3.37966145954466E-21i | 4.6317e-05 | 6.2844e-06 | -1 | -0.048622 | -0.02542 | -0.0076259 | -1.1525 | -1 | -0.84748 | -0.094378 | -0.048622 | -0.002867
|  |  |  | β_a2 | 0.487818342925221-0.650339703524261i |  | βp_C1_t | -0.0624000000000008+0.657956107958577i |  | 6.49765003982867E-06-5.95040645446146E-20i | 1.82346295274561E-06-2.80050268185953E-20i | 1.93572258248242E-06-2.43257274539594E-20i | -1.34691429108992E-06+1.00585162486448E-20i | 3.92908704078817E-07+1.16467030247466E-20i | 0.000045765184406127+3.5916072182031E-19i | -4.93985900238972E-06+3.57024387267688E-21i | 4.5765e-05 | 6.4977e-06 | -1 | -0.040094 | -0.024669 | -0.0074006 | -1.148 | -1 | -0.85199 | -0.084498 | -0.040094 | 0.0043098
|  |  |  | β_b2 | -0.0624000000000008-0.657956107958577i |  | βp_C2_t | -0.0624000000000008-0.657956107958577i |  | 6.69246542374365E-06-6.28921963336318E-20i | 1.66282009065535E-06-2.7157993871341E-20i | 1.78768555371594E-06-2.38228016415272E-20i | -1.30043072197004E-06+1.23349172943907E-20i | 4.37029120712056E-07+1.41878018665095E-20i | 0.0000452122279085424+3.59516475658157E-19i | -4.95154792542462E-06+3.77353178001791E-21i | 4.5212e-05 | 6.6925e-06 | -1 | -0.032301 | -0.023817 | -0.0071452 | -1.1429 | -1 | -0.8571 | -0.075173 | -0.032301 | 0.01057
|  |  |  | φ3 |  |  | βp_C3_t | -0.0624000000000008-0.657956107958577i |  | 0.000006869767989021-6.81861522539712E-20i | 1.51022568005391E-06-2.72638729897478E-20i | 1.64510193014199E-06-2.21287357470186E-20i | -1.24953004509786E-06+1.29701920048315E-20i | 4.72066875308283E-07+1.78935710107471E-20i | 0.000044658023792546+3.59884934990213E-19i | -4.96218607934126E-06+4.09116913523827E-21i | 4.4658e-05 | 6.8698e-06 | -1 | -0.025209 | -0.022885 | -0.0068655 | -1.1373 | -1 | -0.86269 | -0.066403 | -0.025209 | 0.015984
|  |  |  | w_a3 | 1 |  | βp_C4_t | -0.0624000000000008+0.657956107958577i |  | 7.03046969616641E-06-7.18919213982087E-20i | 1.36588053947266E-06-2.59933235688663E-20i | 0.0000015084105515358-2.00640929380862E-20i | -1.19518074766479E-06+1.59348073202215E-20i | 4.98855042220982E-07+2.08052467669338E-20i | 0.0000441026864914283+3.608759635385E-19i | -4.97182818176999E-06+4.31351528389252E-21i | 4.4103e-05 | 7.0305e-06 | -1 | -0.018781 | -0.02189 | -0.0065669 | -1.1313 | -1 | -0.86866 | -0.058183 | -0.018781 | 0.02062
|  |  |  | w_b3 | -0.601376947377571+0.547041344723748i |  | βpp_C1_t | -0.397455115583224+0.361544255801794i |  | 7.17549981276033E-06-7.42212620031581E-20i | 1.22989517782189E-06-2.54639279768324E-20i | 1.37794709092595E-06-1.86347248395946E-20i | -0.0000011382606840252+1.81847385863658E-20i | 5.18181695864202E-07+2.47227741479849E-20i | 0.0000435463242571692+3.61041134963215E-19i | -4.98052998876562E-06+4.45327572018949E-21i | 4.3546e-05 | 7.1755e-06 | -1 | -0.01298 | -0.020847 | -0.0062542 | -1.1251 | -1 | -0.87492 | -0.050505 | -0.01298 | 0.024545
|  |  |  | β_a3 | -0.487818342925221+0.650339703524261i |  | βpp_C2_t | -0.397455115583224-0.361544255801794i |  | 7.30579538341427E-06-7.73976355553617E-20i | 1.10229981838746E-06-2.45110159111713E-20i | 1.25395390489408E-06-1.68877193858826E-20i | -1.07956214516294E-06+2.17846286121965E-20i | 5.3078930277315E-07+2.78462081409851E-20i | 0.0000429890390769301+3.61530296490254E-19i | -4.98834772300486E-06+4.6438581333217E-21i | 4.2989e-05 | 7.3058e-06 | -1 | -0.0077682 | -0.019772 | -0.0059317 | -1.1186 | -1 | -0.88137 | -0.043358 | -0.0077682 | 0.027822
|  |  |  | β_b3 | -0.0624000000000008-0.657956107958577i |  | βpp_C3_t | 0.397455115583224+0.361544255801794i |  | 7.42229278149741E-06-8.04681299891585E-20i | 9.83053727849948E-07-2.32934060494933E-20i | 0.000001136589314233-1.3711345833679E-20i | -1.01979697111282E-06+2.45904252499764E-20i | 5.37374552340664E-07+3.21872519956634E-20i | 0.0000424309266498034+3.62051221752815E-19i | -4.99533756688985E-06+4.82808779934951E-21i | 4.2431e-05 | 7.4223e-06 | -1 | -0.0031083 | -0.018678 | -0.0056033 | -1.1121 | -1 | -0.88793 | -0.036728 | -0.0031083 | 0.030511
|  |  |  | φ4 |  |  | βpp_C4_t | 0.397455115583224-0.361544255801794i |  | 7.52592026558728E-06-8.24798332388875E-20i | 8.72053862711974E-07-2.16522797141881E-20i | 1.02593631279408E-06-1.00055766894414E-20i | -9.59601660174019E-07+2.85013351861271E-20i | 5.38588575287362E-07+3.57342024622908E-20i | 0.0000418720764168223+3.62584852509586E-19i | -5.00155521593524E-06+4.94878999433325E-21i | 4.1872e-05 | 7.5259e-06 | -1 | 0.0010368 | -0.017575 | -0.0052725 | -1.1055 | -1 | -0.89455 | -0.030598 | 0.0010368 | 0.032672
|  |  |  | w_a4 | 1 |  | Bottom edge boundary condition factors |  |  | 7.61759146519974E-06-8.41738991333961E-20i | 7.69142849306192E-07-1.94288182276455E-20i | 9.22010707205815E-07-6.7762635780344E-21i | -8.99542434239619E-07+3.27001039754463E-20i | 5.35037502648677E-07+3.92811529289182E-20i | 0.0000413125716377442+3.63137541507669E-19i | -5.00705548791198E-06+5.05043394800377E-21i | 4.1313e-05 | 7.6176e-06 | -1 | 0.0047037 | -0.016475 | -0.0049425 | -1.0989 | -1 | -0.90115 | -0.024952 | 0.0047037 | 0.034359
|  |  |  | w_b4 | -0.601376947377571-0.547041344723748i |  | w_C1_b | 820.222678882527-138.330011837523i |  | 0.0000076981997223471-8.57620859094979E-20i | 6.7411631677713E-07-1.5723049083408E-20i | 8.24768694405442E-07-4.02340649945793E-21i | -8.40120224640815E-07+3.74613555813015E-20i | 5.27283321699088E-07+4.39927736980202E-20i | 0.0000407524895086235+3.6371564149417E-19i | -5.01189198334083E-06+5.14572515456987E-21i | 4.0752e-05 | 7.6982e-06 | -1 | 0.007928 | -0.015387 | -0.004616 | -1.0923 | -1 | -0.90768 | -0.019768 | 0.007928 | 0.035624
|  |  |  | β_a4 | -0.487818342925221-0.650339703524261i |  | w_C2_b | 820.222678882527+138.330011837523i |  | 7.76861321779686E-06-8.78796682776337E-20i | 5.86729605136555E-07-1.25466755312043E-20i | 7.34113887640946E-07+1.32348898008484E-21i | -7.8177554757827E-07+4.24972311505243E-20i | 5.15844988765365E-07+4.88896829243341E-20i | 0.0000401919013146697+3.64309623348432E-19i | -5.01611679306781E-06+5.27278009665802E-21i | 4.0192e-05 | 7.7686e-06 | -1 | 0.010745 | -0.014318 | -0.0042955 | -1.0859 | -1 | -0.91409 | -0.015028 | 0.010745 | 0.036517
|  |  |  | β_b4 | -0.0624000000000008+0.657956107958577i |  | w_C3_b | 0.00118546345288907-0.000199927626598317i |  | 7.82967081350416E-06-8.86208221064812E-20i | 5.06703872732137E-07-8.62914815015318E-21i | 6.49903804815514E-07+6.29980754520386E-21i | -7.24893242498947E-07+4.81022069811837E-20i | 5.01199762291819E-07+5.27807405257836E-20i | 0.0000396308726133616+3.64909957949799E-19i | -5.01978024881025E-06+5.31724932638887E-21i | 3.9631e-05 | 7.8297e-06 | -1 | 0.013187 | -0.013276 | -0.0039829 | -1.0797 | -1 | -0.92034 | -0.010711 | 0.013187 | 0.037084
[7 empty] | w_C4_b | 0.00118546345288907+0.000199927626598317i |  | 7.88217854551749E-06-8.98913715273626E-20i | 4.33731629288994E-07-4.18222517706811E-21i | 5.71955835802939E-07+1.18584612615602E-20i | -6.69807050688056E-07+5.43027528528812E-20i | 4.83784722798808E-07+5.68041470252415E-20i | 0.0000390694634432321+3.65522998045374E-19i | -5.02293071273105E-06+5.39348229164176E-21i | 3.9069e-05 | 7.8822e-06 | -1 | 0.015287 | -0.012268 | -0.0036803 | -1.0736 | -1 | -0.92639 | -0.0067944 | 0.015287 | 0.037369
[7 empty] | wp_C1_b | 568.935246487478+365.50723697926i |  | 7.92690670466595E-06-9.06325253562101E-20i | 3.67481722127295E-07+1.58818677610181E-22i | 5.0005270770203E-07+1.83700270435776E-20i | -6.16804014898963E-07+6.09996070921105E-20i | 4.63998449511573E-07+6.18863447087673E-20i | 0.0000385077285541748+3.6607886341701E-19i | -5.02561440227996E-06+5.43795152137261E-21i | 3.8508e-05 | 7.9269e-06 | -1 | 0.017076 | -0.011297 | -0.003389 | -1.0678 | -1 | -0.93222 | -0.0032579 | 0.017076 | 0.03741
[7 empty] | wp_C2_b | 568.935246487478-365.50723697926i |  | 7.96458744548745E-06-8.9679613290549E-20i | 3.07603804267641E-07+6.24686798600047E-21i | 4.33947468959508E-07+2.56227466544426E-20i | -5.66128684054434E-07+6.81067429151661E-20i | 4.42202826421533E-07+6.60023954368312E-20i | 0.0000379457176555293+3.66758607357181E-19i | -5.02787524672925E-06+5.38077679743294E-21i | 3.7946e-05 | 7.9646e-06 | -1 | 0.018583 | -0.010369 | -0.0031106 | -1.0622 | -1 | -0.93779 | -8.0085e-05 | 0.018583 | 0.037247
[7 empty] | wp_C3_b | -0.000603541714824333+0.000768729387169433i |  | 7.99591286711539E-06-8.91502176985151E-20i | 2.53732313948657E-07+1.31290106824417E-20i | 3.7336801491175E-07+3.25578289100872E-20i | -5.1798710993845E-07+7.518740895862E-20i | 4.18724953370824E-07+7.03037346221069E-20i | 0.0000373834756785924+3.67316060915593E-19i | -5.02975477202692E-06+5.34901306191091E-21i | 3.7383e-05 | 7.9959e-06 | -1 | 0.019837 | -0.0094869 | -0.0028461 | -1.0569 | -1 | -0.94308 | 0.00276 | 0.019837 | 0.036913
[7 empty] | wp_C4_b | -0.000603541714824333-0.000768729387169433i |  | 8.02153351317526E-06-8.66091188567522E-20i | 2.05489995634683E-07+2.09640654445439E-20i | 3.18021178611293E-07+4.27222242771388E-20i | -4.72550625376051E-07+8.35121546433537E-20i | 3.93859140418138E-07+7.45918389175818E-20i | 0.0000368210430505701+3.67927512824392E-19i | -5.03129201079052E-06+5.19654713140513E-21i | 3.6821e-05 | 8.0215e-06 | -1 | 0.020861 | -0.0086548 | -0.0025964 | -1.0519 | -1 | -0.94807 | 0.0052827 | 0.020861 | 0.03644
[7 empty] | β_C1_b | 490.081166929082+465.943456656931i |  | 8.04205724112595E-06-8.3220987067735E-20i | 1.62490992919783E-07+2.96990927131039E-20i | 2.67596411847602E-07+5.26219218481734E-20i | -4.29959395688111E-07+9.22207121323119E-20i | 3.67868966247365E-07+7.86946547558448E-20i | 0.0000362584559773256+3.68467496328267E-19i | -5.03252343446756E-06+4.9932592240641E-21i | 3.6258e-05 | 8.0421e-06 | -1 | 0.021682 | -0.0078747 | -0.0023624 | -1.0472 | -1 | -0.95275 | 0.0075078 | 0.021682 | 0.035857
[7 empty] | β_C2_b | 490.081166929082-465.943456656931i |  | 8.05804841488917E-06-8.08916464627857E-20i | 1.24343543869542E-07+3.95987902841385E-20i | 2.21769082074655E-07+6.35274710440725E-20i | -3.90325737226702E-07+1.01379255874499E-19i | 3.40989383717896E-07+8.26982089206015E-20i | 0.0000356957467326032+3.69032096727171E-19i | -5.03348290489335E-06+4.85349878776714E-21i | 3.5696e-05 | 8.058e-06 | -1 | 0.022322 | -0.0071488 | -0.0021446 | -1.0429 | -1 | -0.95711 | 0.0094541 | 0.022322 | 0.03519
[7 empty] | β_C3_b | -0.000448269943778498+0.000868482314002888i |  | 0.0000080700273780248-7.52800531872259E-20i | 9.06523093134082E-08+5.05043394800377E-20i | 1.80203411549433E-07+7.45388993583784E-20i | -3.53737198563283E-07+1.10881906751508E-19i | 3.13428857826085E-07+8.65991926894016E-20i | 0.0000351329439517046+3.69553021989732E-19i | -5.03420164268149E-06+4.51680319123355E-21i | 3.5133e-05 | 8.07e-06 | -1 | 0.022801 | -0.0064787 | -0.0019436 | -1.0389 | -1 | -0.96113 | 0.011139 | 0.022801 | 0.034463
[7 empty] | β_C4_b | -0.000448269943778498-0.000868482314002888i |  | 8.07847016811339E-06-6.93772923360475E-20i | 6.10203644348392E-08+6.26804380968182E-20i | 1.42555085392455E-07+8.85678825472778E-20i | -3.20259401435413E-07+1.2088748344095E-19i | 2.85371523351655E-07+9.00485358437477E-20i | 0.0000345700729278689+3.70033249966156E-19i | -0.0000050347082100868+4.16263754016285E-21i | 3.457e-05 | 8.0785e-06 | -1 | 0.023139 | -0.0058656 | -0.0017597 | -1.0352 | -1 | -0.96481 | 0.012581 | 0.023139 | 0.033697
[7 empty] | βp_C1_b | 39.8331810402102+548.302314195567i |  | 8.08380843638542E-06-6.10657815411147E-20i | 3.50508837293853E-08+7.49888856116073E-20i | 1.08473555529727E-07+1.01776302568525E-19i | -2.89938639876105E-07+1.31316576604018E-19i | 2.56979351301195E-07+9.33225167082326E-20i | 0.0000340071559098607+3.70475659244974E-19i | -5.03502850618313E-06+3.66394689246688E-21i | 3.4007e-05 | 8.0838e-06 | -1 | 0.023352 | -0.0053102 | -0.0015931 | -1.0319 | -1 | -0.96814 | 0.013794 | 0.023352 | 0.032911
[7 empty] | βp_C2_b | 39.8331810402102-548.302314195567i |  | 8.08642953997893E-06-5.12190235292835E-20i | 1.23485490340175E-08+8.9600203951744E-20i | 7.7604067587001E-08+1.17208184076314E-19i | -2.62804237072193E-07+1.40925106599434E-19i | 2.28394314935442E-07+9.60009275316793E-20i | 0.0000334442123995014+3.70843423745315E-19i | -5.03518577239874E-06+3.07314141175701E-21i | 3.3444e-05 | 8.0864e-06 | -1 | 0.023457 | -0.0048133 | -0.001444 | -1.0289 | -1 | -0.97112 | 0.014793 | 0.023457 | 0.032121
[7 empty] | βp_C3_b | -0.000205516522530303-0.000767507435690293i |  | 8.08667677750447E-06-4.06575814682064E-20i | -7.47929010464079E-09+1.05587950831169E-19i | 4.95894378036823E-08+1.33831205666179E-19i | -2.38870660442076E-07+1.51804186015732E-19i | 1.9974054767913E-07+9.8398096946858E-20i | 0.0000328812594480858+3.71161061100535E-19i | -5.03520060665027E-06+2.43945488809238E-21i | 3.2881e-05 | 8.0867e-06 | -1 | 0.023467 | -0.0043749 | -0.0013125 | -1.0262 | -1 | -0.97375 | 0.015592 | 0.023467 | 0.031342
[7 empty] | βp_C4_b | -0.000205516522530303+0.000767507435690293i |  | 8.08484974184165E-06-2.8296194394214E-20i | -2.48216749419664E-08+1.21999214184221E-19i | 2.40716069336703E-08+1.50480697035647E-19i | -2.18139396207168E-07+1.63927345073309E-19i | 1.71126486564728E-07+9.99995186127606E-20i | 0.0000323183119508105+3.71401274350421E-19i | -0.0000050350909845105+1.69777166365284E-21i | 3.2318e-05 | 8.0848e-06 | -1 | 0.023394 | -0.0039952 | -0.0011986 | -1.024 | -1 | -0.97603 | 0.016203 | 0.023394 | 0.030585
[7 empty] | βpp_C1_b | -275.989278454386+351.526768871849i |  | 8.08120476728051E-06-1.38039900622849E-20i | -4.00632866668423E-08+1.4179860932629E-19i | 6.92997920782995E-10+1.69618347687674E-19i | -2.00600585372943E-07+1.74224089338369E-19i | 1.42646996056689E-07+1.01094705743781E-19i | 0.0000317553829385086+3.71545402300352E-19i | -5.03487228603683E-06+8.28239403737094E-22i | 3.1755e-05 | 8.0812e-06 | -1 | 0.023248 | -0.003674 | -0.0011022 | -1.022 | -1 | -0.97796 | 0.016635 | 0.023248 | 0.029861
[7 empty] | βpp_C2_b | -275.989278454386-351.526768871849i |  | 8.07595545125035E-06+3.08372932359769E-21i | -5.35838584344743E-08+1.61121548435529E-19i | -2.09022961076653E-08+1.90900050487438E-19i | -1.86234423551901E-07+1.86400187955149E-19i | 1.14385468143831E-07+1.01299846535694E-19i | 0.0000311924838661237+3.71581136502814E-19i | -5.03455732707502E-06-1.85023759415861E-22i | 3.1192e-05 | 8.076e-06 | -1 | 0.023038 | -0.0034109 | -0.0010233 | -1.0205 | -1 | -0.97953 | 0.016899 | 0.023038 | 0.029178
[7 empty] | βpp_C3_b | 0.000543451198660421+0.00034913524391709i |  | 8.06927323394708E-06+2.23007893144296E-20i | -6.57577231319949E-08+1.8282676770892E-19i | -4.10674672813643E-08+2.1152000879716E-19i | -1.75012327469583E-07+1.97702783845074E-19i | 8.64158954772068E-08+1.00796920723262E-19i | 0.0000306296248974813+3.71497756697069E-19i | -5.03415639403683E-06-1.33804735886578E-21i | 3.063e-05 | 8.0693e-06 | -1 | 0.022771 | -0.0032054 | -0.00096161 | -1.0192 | -1 | -0.98077 | 0.017001 | 0.022771 | 0.028541
[7 empty] | βpp_C4_b | 0.000543451198660421-0.00034913524391709i |  | 8.06128802217683E-06+4.41979144899334E-20i | -7.69534702562274E-08+2.06120173758414E-19i | -6.01520659499065E-08+2.34389898373026E-19i | -1.66897871312135E-07+2.08912735506393E-19i | 5.88049150721232E-08+9.91094722736536E-20i | 0.0000300668151860178+3.71280969202131E-19i | -5.03367728133061E-06-2.651874869396E-21i | 3.0067e-05 | 8.0613e-06 | -1 | 0.022452 | -0.0030567 | -0.00091702 | -1.0183 | -1 | -0.98166 | 0.016949 | 0.022452 | 0.027954
[10 empty] | 8.05208884667979E-06+6.84971721642911E-20i | -8.75336858206769E-08+2.30988531694208E-19i | -7.85011656238028E-08+2.58503867590172E-19i | -1.61847496316726E-07+2.19818284702292E-19i | 3.16138206890595E-08+9.64029373093801E-20i | 0.0000295040631512056+3.7091489215024E-19i | -5.03312533080079E-06-4.10983032985747E-21i | 2.9504e-05 | 8.0521e-06 | -1 | 0.022084 | -0.0029642 | -0.00088927 | -1.0178 | -1 | -0.98221 | 0.016748 | 0.022084 | 0.027419
[10 empty] | 8.04172454508499E-06+9.57014881499351E-20i | -9.78547497293441E-08+2.56995090152875E-19i | -9.64545947402997E-08+2.83994265346606E-19i | -1.59810997190252E-07+2.30406196542971E-19i | 4.9005424616558E-09+9.23993831446234E-20i | 0.0000289413767504807+3.7036458543232E-19i | -0.0000050325034727051-5.74208928899611E-21i | 2.8941e-05 | 8.0417e-06 | -1 | 0.021669 | -0.0029269 | -0.00087808 | -1.0176 | -1 | -0.98244 | 0.0164 | 0.021669 | 0.026937
[5 empty] | LHS - Boundary conditions matrix (BC2f-BC1r) |  |  |  | RHS - Particular (membrane theory) solution | 0.0000080302044654768+1.26012694516328E-19i | -1.08266665553862E-07+2.84483956269237E-19i | -1.14346210509831E-07+3.10000823805273E-19i | -1.60731789082961E-07+2.40200014995598E-19i | -2.12784073458934E-08+8.69929306609768E-20i | 0.0000283787637465168+3.69612578993836E-19i | -5.03181226792861E-06-7.56076167097968E-21i | 2.8379e-05 | 8.0302e-06 | -1 | 0.021208 | -0.0029438 | -0.00088314 | -1.0177 | -1 | -0.98234 | 0.015909 | 0.021208 | 0.026507
|  |  | BC2f | w_t | 1 | 1 | 1 | 1 | -7.5e-06 | 8.01749918832904E-06+1.59449816417559E-19i | -1.19112898124195E-07+3.14302162990549E-19i | -1.32503190522105E-07+3.36391194068165E-19i | -1.64546958957463E-07+2.49398263407188E-19i | -4.68660233926856E-08+8.00049088461288E-20i | 0.0000278162319697179+3.68653314181071E-19i | -5.03104995129974E-06-9.56698898505354E-21i | 2.7816e-05 | 8.0175e-06 | -1 | 0.0207 | -0.0030137 | -0.0009041 | -1.0181 | -1 | -0.98192 | 0.015275 | 0.0207 | 0.026125
|  |  |  | βp_t | -0.0624000000000008+0.657956107958577i | -0.0624000000000008-0.657956107958577i | -0.0624000000000008-0.657956107958577i | -0.0624000000000008+0.657956107958577i | 0 | 8.00354126728703E-06+1.96581333729605E-19i | -0.0000001307301947905+3.45192395785729E-19i | -1.51245318225911E-07+3.65309428283019E-19i | -1.71187105295103E-07+2.5800094177774E-19i | -7.18029320239367E-08+7.13162036918718E-20i | 0.0000272537895758057+3.67462968192382E-19i | -5.03021247603722E-06-1.17948800237763E-20i | 2.7254e-05 | 8.0035e-06 | -1 | 0.020142 | -0.0031353 | -0.00094059 | -1.0188 | -1 | -0.98119 | 0.014498 | 0.020142 | 0.025785
|  |  | BC1r | w_b | 820.222678882527-138.330011837523i | 820.222678882527+138.330011837523i | 0.00118546345288907-0.000199927626598317i | 0.00118546345288907+0.000199927626598317i | -7.5e-06 | 7.98822599195277E-06+2.36684497392248E-19i | -1.43448366634822E-07+3.77075245315973E-19i | -1.70884238843236E-07+3.95207044343135E-19i | -0.0000001805759701858+2.65399245176414E-19i | -9.60255527294479E-08+6.08407884145003E-20i | 0.0000266914452983668+3.66007395012085E-19i | -5.02929355951717E-06-1.42010698435349E-20i | 2.6691e-05 | 7.9882e-06 | -1 | 0.019529 | -0.0033073 | -0.00099218 | -1.0198 | -1 | -0.98016 | 0.013576 | 0.019529 | 0.025482
|  |  |  | β_b | 490.081166929082+465.943456656931i | 490.081166929082-465.943456656931i | -0.000448269943778498+0.000868482314002888i | -0.000448269943778498-0.000868482314002888i | 0 | 7.97141217845874E-06+2.80801348182151E-19i | -1.57590006307714E-07+4.10989650430647E-19i | -1.91722662737135E-07+4.24985546395044E-19i | -1.9262986796879E-07+2.71487294484804E-19i | -1.19464297502973E-07+4.820146865469E-20i | 0.0000261292086961933+3.64333446150074E-19i | -5.02828473070752E-06-1.68480808909291E-20i | 2.6129e-05 | 7.9714e-06 | -1 | 0.018856 | -0.003528 | -0.0010584 | -1.0212 | -1 | -0.97883 | 0.012506 | 0.018856 | 0.025207
[10 empty] | 7.95292299620204E-06+3.27914247150721E-19i | -1.73470119540261E-07+4.45909907170186E-19i | -2.14053493726974E-07+4.54909632234763E-19i | -2.07256914744629E-07+2.76119505915101E-19i | -1.42041809653493E-07+3.32989827389347E-20i | 0.0000255670903952043+3.62233069138679E-19i | -5.02717537977212E-06-1.96748548290433E-20i | 2.5567e-05 | 7.9529e-06 | -1 | 0.018117 | -0.0037959 | -0.0011388 | -1.0228 | -1 | -0.97722 | 0.011284 | 0.018117 | 0.02495
[5 empty] | Gauss elimination (1st step/column) |  |  |  |  | 7.93254684165652E-06+3.80979537807223E-19i | -1.91395647740971E-07+4.81710284081481E-19i | -2.38158860338293E-07+4.86885125993613E-19i | -2.2435606327738E-07+2.78898832773279E-19i | -1.6367124409063E-07+1.59943643243253E-20i | 0.0000250051023246704+3.59857141721631E-19i | -5.02595281049939E-06-2.28587722684334E-20i | 2.5005e-05 | 7.9325e-06 | -1 | 0.017302 | -0.0041091 | -0.0012327 | -1.0247 | -1 | -0.97535 | 0.0099055 | 0.017302 | 0.024698
|  |  | BC2f | w_t | 1 | 1 | 1 | 1 | -7.5e-06 | 7.91003827268629E-06+4.35983739819549E-19i | -2.11664859436139E-07+5.18715035964653E-19i | -2.64309028493559E-07+5.16703332714924E-19i | -2.43815948064113E-07+2.79494402814317E-19i | -1.84254591700968E-07-3.89767504634987E-21i | 0.0000244432579473819+3.57127048653512E-19i | -5.02460229636118E-06-2.61590243891729E-20i | 2.4443e-05 | 7.91e-06 | -1 | 0.016402 | -0.0044655 | -0.0013396 | -1.0268 | -1 | -0.97321 | 0.0083636 | 0.016402 | 0.024439
|  |  |  | βp_t | 0 | -1.31591221591715i | -1.31591221591715i | 0 | -4.68000000000006E-07+4.93467080968933E-06i | 7.88511901925191E-06+4.97102460919868E-19i | -2.34566588659723E-07+5.56599908019582E-19i | -2.92761174701988E-07+5.48678826473774E-19i | -2.6551354568029E-07+2.77806954364709E-19i | -2.03681051147925E-07-2.67080076181122E-20i | 0.0000238815724833027+3.5400705573186E-19i | -5.02310714115512E-06-2.98261476551921E-20i | 2.3882e-05 | 7.8851e-06 | -1 | 0.015405 | -0.0048629 | -0.0014589 | -1.0292 | -1 | -0.97082 | 0.0066516 | 0.015405 | 0.024158
|  |  | BC1r | w_b | 0 | 276.660023675046i | -820.221493419074+138.329811909896i | -820.221493419074+138.33021176515i | 0.00614417009161895-0.00103747508878142i | 7.85747908882792E-06+5.61199032225377E-19i | -2.60379298753581E-07+5.94507941131662E-19i | -3.23757999400274E-07+5.79602146493456E-19i | -2.89312655927853E-07+2.73505615179433E-19i | -2.21825452263424E-07-5.25028078399658E-20i | 0.0000233200631261372+3.50467781501317E-19i | -5.02144874532968E-06-3.36719419335226E-20i | 2.332e-05 | 7.8575e-06 | -1 | 0.014299 | -0.0052988 | -0.0015896 | -1.0318 | -1 | -0.96821 | 0.0047614 | 0.014299 | 0.023837
|  |  |  | β_b | 0 | -931.886913313862i | -490.081615199026-465.942588174617i | -490.081615199026-465.944325139245i | 0.00367560875196811+0.00349457592492698i | 7.82677798723837E-06+6.29173426242534E-19i | -2.89369950412631E-07+6.33423480229832E-19i | -3.57526160741949E-07+6.09589098059729E-19i | -3.15062209830976E-07+2.66001432662352E-19i | -2.38546736152613E-07-8.15004513936247E-20i | 0.0000227587492521071+3.46442522117287E-19i | -0.0000050196066792343-3.7750405574552E-20i | 2.2759e-05 | 7.8268e-06 | -1 | 0.013071 | -0.0057704 | -0.0017311 | -1.0346 | -1 | -0.96538 | 0.0026845 | 0.013071 | 0.023458
[5 empty] | Gauss elimination (2nd step/column) |  |  |  |  | 7.79264607796099E-06+7.0227634005752E-19i | -3.21792653214082E-07+6.71310006645985E-19i | -3.94274509843102E-07+6.38500714829682E-19i | -0.0000003425944111558+2.55095883466453E-19i | -2.53686498201574E-07-1.13992105854708E-19i | 0.0000221976526200881+3.42001951891306E-19i | -5.01755876467766E-06-4.21365804034512E-20i | 2.2198e-05 | 7.7926e-06 | -1 | 0.011706 | -0.0062746 | -0.0018824 | -1.0376 | -1 | -0.96235 | 0.00041152 | 0.011706 | 0.023
|  |  | BC2f | w_t | 1 | 1 | 1 | 1 | -7.5e-06 | 7.75468610524693E-06+7.79409277816865E-19i | -0.0000003578870803198+7.1026938631662E-19i | -4.34192109279761E-07+6.66406479974771E-19i | -3.71722718887377E-07+2.40405155787512E-19i | -2.67067601359866E-07-1.50202764349829E-19i | 0.0000216367975620925+3.37020604068063E-19i | -5.01528116631482E-06-4.67645566690119E-20i | 2.1637e-05 | 7.7547e-06 | -1 | 0.010187 | -0.0068081 | -0.0020424 | -1.0408 | -1 | -0.95915 | -0.0020672 | 0.010187 | 0.022442
|  |  |  | βp_t | 0 | -1.31591221591715i | -1.31591221591715i | 0 | -4.68000000000006E-07+4.93467080968933E-06i | 0.0000077124749086463+8.61406037578022E-19i | -3.97876626551193E-07+7.46207902390212E-19i | -4.77446017511971E-07+6.92298887508906E-19i | -4.02239678992735E-07+2.21499115707E-19i | -2.78492868362723E-07-1.90602265466919E-19i | 0.0000210762111629095+3.31554859278108E-19i | -5.01274849451878E-06-5.16843622546813E-20i | 2.1076e-05 | 7.7125e-06 | -1 | 0.008499 | -0.007367 | -0.0022101 | -1.0442 | -1 | -0.9558 | -0.0047617 | 0.008499 | 0.02176
|  |  | BC1r | w_b | 0 | 0 | -820.221493419074-138.33021176515i | -820.221493419074+138.33021176515i | 0.0060457768329245 | 7.66556535871103E-06+9.46433587103573E-19i | -4.4196629062398E-07+7.83184013144674E-19i | -5.24178822897831E-07+7.16267272938242E-19i | -4.33914614844838E-07+1.97696166400174E-19i | -2.87743862958479E-07-2.33595804984975E-19i | 0.0000205159234275186+3.25497514914056E-19i | -5.00993392152266E-06-5.67860152262144E-20i | 2.0516e-05 | 7.6656e-06 | -1 | 0.0066226 | -0.0079472 | -0.0023841 | -1.0477 | -1 | -0.95232 | -0.0076823 | 0.0066226 | 0.020927
|  |  |  | β_b | 0 | 0 | -490.081615199026+465.944325139245i | -490.081615199026-465.944325139245i | 0.00400703137283566-9.97465998686664E-18i | 7.61348854575775E-06+1.03536542912037E-18i | -4.90340263014093E-07+8.17136158374796E-19i | -5.74505912074865E-07+7.3620232570077E-19i | -4.66491186890905E-07+1.68797784520021E-19i | -2.94579771712697E-07-2.82588058305266E-19i | 0.0000199559674346884+3.18836659575085E-19i | -5.00680931274547E-06-6.21219257472222E-20i | 1.9956e-05 | 7.6135e-06 | -1 | 0.0045395 | -0.0085438 | -0.0025631 | -1.0513 | -1 | -0.94874 | -0.010839 | 0.0045395 | 0.019918
[5 empty] | Gauss elimination (3rd step/column) |  |  |  |  | 7.55575625560113E-06+1.1293860862656E-18i | -5.43159201725806E-07+8.50067045741145E-19i | -6.28512458745043E-07+7.54178201182466E-19i | -4.99684833531206E-07+1.34297735531659E-19i | -2.9873639956733E-07-3.35679818741369E-19i | 0.0000193963794749488+3.11508765790151E-19i | -5.00334537533607E-06-6.7763165175936E-20i | 1.9396e-05 | 7.5558e-06 | -1 | 0.0022303 | -0.0091517 | -0.0027455 | -1.0549 | -1 | -0.94509 | -0.014243 | 0.0022303 | 0.018703
|  |  | BC2f | w_t | 1 | 1 | 1 | 1 | -7.5e-06 | 7.49186376809952E-06+1.22637797617112E-18i | -6.00557179170001E-07+8.79038219515202E-19i | -6.86250120323373E-07+7.67110834017609E-19i | -5.33180106742056E-07+9.35971406716002E-20i | -0.0000002999252940368-3.93704884350739E-19i | 0.000018837199170894+3.03707989392633E-19i | -4.99951182608597E-06-7.35826785702672E-20i | 1.8837e-05 | 7.4919e-06 | -1 | -0.00032545 | -0.0097652 | -0.0029296 | -1.0586 | -1 | -0.94141 | -0.017903 | -0.00032545 | 0.017252
|  |  |  | βp_t | 0 | -1.31591221591715i | -1.31591221591715i | 0 | -4.68000000000006E-07+4.93467080968933E-06i | 7.42129301617226E-06+1.32542789144067E-18i | -6.62638284457577E-07+9.03995912957152E-19i | -7.47733431519945E-07+7.7507236986525E-19i | -5.66627917740331E-07+4.63022619682683E-20i | -2.97833014718289E-07-4.5471772633265E-19i | 0.0000182784695775244+2.95129001474825E-19i | -4.99527758097034E-06-7.95256734864402E-20i | 1.8278e-05 | 7.4213e-06 | -1 | -0.0031483 | -0.010378 | -0.0031133 | -1.0623 | -1 | -0.93773 | -0.021828 | -0.0031483 | 0.015532
|  |  | BC1r | w_b | 0 | 0 | -820.221493419074-138.33021176515i | -820.221493419074+138.33021176515i | 0.0060457768329245 | 7.34351614463299E-06+1.42743580458071E-18i | -7.29472866693836E-07+9.26018769585764E-19i | -8.12935885743604E-07+7.7604761580745E-19i | -5.99642709955522E-07-8.30820207248261E-21i | -2.92120566674191E-07-5.22688811627358E-19i | 0.0000177202372600786+2.85885357391219E-19i | -4.99061096867798E-06-8.56461482748426E-20i | 1.772e-05 | 7.3435e-06 | -1 | -0.0062594 | -0.010982 | -0.0032947 | -1.0659 | -1 | -0.93411 | -0.026028 | -0.0062594 | 0.013509
|  |  |  | β_b | 0 | 0 | 0 | -179.923877079716-1066.84887760184i | 0.00105778621045939+0.00393182224569018i | 7.25799950971382E-06+1.53247450748514E-18i | -8.01093406350387E-07+9.42911452055322E-19i | -8.8178569726589E-07+7.72020900585542E-19i | -6.31799578759253E-07-7.02855366486308E-20i | -2.8242301820426E-07-5.94686612143973E-19i | 0.0000171625523465374+2.75918691277792E-19i | -4.98547997058283E-06-9.19484704491084E-20i | 1.7163e-05 | 7.258e-06 | -1 | -0.00968 | -0.011571 | -0.0034714 | -1.0694 | -1 | -0.93057 | -0.030509 | -0.00968 | 0.011149
[5 empty] | Solution of complex matrix system |  |  |  |  | 7.16420816150556E-06+1.63835362589193E-18i | -8.77490003518115E-07+9.51912831481124E-19i | -9.5416123939094E-07+7.61006163548785E-19i | -6.62631359808844E-07-1.4117656950565E-19i | -2.68349325554888E-07-6.72822092805732E-19i | 0.0000166054685517022+2.65296501072529E-19i | -4.97985248969033E-06-9.83012175535158E-20i | 1.6605e-05 | 7.1642e-06 | -1 | -0.013432 | -0.012136 | -0.0036408 | -1.0728 | -1 | -0.92718 | -0.035277 | -0.013432 | 0.0084133
[5 empty] | Cj factors |  |  |  |  | 7.06161085268256E-06+1.74539741460119E-18i | -9.58605473836112E-07+9.56009029874486E-19i | -1.02988615646577E-06+7.39995775989939E-19i | -6.91625710498738E-07-2.21186441435454E-19i | -2.49482389203784E-07-7.54772530452586E-19i | 0.0000160490431694634+2.53950891790751E-19i | -4.97369665116095E-06-1.04723844876071E-19i | 1.6049e-05 | 7.0616e-06 | -1 | -0.017536 | -0.012667 | -0.0038001 | -1.076 | -1 | -0.924 | -0.040336 | -0.017536 | 0.0052653
[5 empty] | -3.87905749909026E-09-4.07573346614118E-09i |  | uc |  |  | 6.94968561778496E-06+1.85127653300798E-18i | -1.04433004517689E-06+9.51884707340297E-19i | -1.10872415046246E-06+7.09959193586913E-19i | -7.18222211887665E-07-3.11153913579172E-19i | -0.0000002253793684995-8.4281101740783E-19i | 0.0000154933370295808+2.41893774833281E-19i | -0.0000049669811370671-1.11076591980479E-19i | 1.5493e-05 | 6.9497e-06 | -1 | -0.022013 | -0.013154 | -0.0039463 | -1.0789 | -1 | -0.92107 | -0.04569 | -0.022013 | 0.0016651
[5 empty] | -3.87905749907658E-09+4.07573346613319E-09i |  | -0.0000552145023346661-3.5766147350367E-19i |  |  | 6.82792596796173E-06+1.95832032171724E-18i | -1.13449565077728E-06+9.37782932257493E-19i | -1.19037344609553E-06+6.70299191937446E-19i | -7.41809521584825E-07-4.10104567175215E-19i | -1.95572283613843E-07-9.35824168566967E-19i | 0.0000149384144149978+2.29106091958803E-19i | -0.0000049596755580777-1.17499219303034E-19i | 1.4938e-05 | 6.8279e-06 | -1 | -0.026883 | -0.013586 | -0.0040759 | -1.0815 | -1 | -0.91848 | -0.051338 | -0.026883 | -0.0024277
[5 empty] | -3.74612094250094E-06-3.59722557273316E-07i |  |  |  |  | 6.69584774639833E-06+2.061443274323E-18i | -1.22886981746891E-06+9.13801311938356E-19i | -0.000001274460942031+6.18398571583418E-19i | -7.61722611438949E-07-5.2014605842437E-19i | -1.59568935967307E-07-1.03376400745447E-18i | 0.0000143843429354095+2.1560630583859E-19i | -0.0000049517508647839-1.2368659645938E-19i | 1.4384e-05 | 6.6958e-06 | -1 | -0.032166 | -0.013951 | -0.0041853 | -1.0837 | -1 | -0.91629 | -0.057278 | -0.032166 | -0.0070544
[5 empty] | -3.74612094250089E-06+3.59722557273324E-07i |  |  |  |  | 6.55299668961882E-06+2.1612939004255E-18i | -1.32714915101427E-06+8.78808263304912E-19i | -1.36053605972766E-06+5.53600551118464E-19i | -7.77240127481439E-07-6.41092271688811E-19i | -1.16854180496861E-07-1.13678273530305E-18i | 0.0000138311933525003+2.01509361490564E-19i | -4.94317980137713E-06-1.2967763402553E-19i | 1.3831e-05 | 6.553e-06 | -1 | -0.03788 | -0.014235 | -0.0042706 | -1.0854 | -1 | -0.91459 | -0.063503 | -0.03788 | -0.012257
[10 empty] | 6.39895673942173E-06+2.25732295209801E-18i | -1.42895242432672E-06+8.3080697235846E-19i | -0.0000014480643058506+4.7459818517475E-19i | -7.87581913428743E-07-7.75062030107593E-19i | -6.68915853335792E-08-1.24481914074738E-18i | 0.0000132790393519664+1.86682248272224E-19i | -0.0000049339374043653-1.35439377125881E-19i | 1.3279e-05 | 6.399e-06 | -1 | -0.044042 | -0.014425 | -0.0043274 | -1.0865 | -1 | -0.91345 | -0.070006 | -0.044042 | -0.018077
[10 empty] | 6.23335914933102E-06+2.34637059940057E-18i | -1.53381327857852E-06+7.67800625100296E-19i | -1.53642056904248E-06+3.80006773406861E-19i | -7.91906743147042E-07-9.19040673938267E-19i | -9.12551662386671E-09-1.35691203991566E-18i | 0.0000127279572571395+1.71086651177599E-19i | -4.92400154895986E-06-1.40782235964034E-19i | 1.2728e-05 | 6.2334e-06 | -1 | -0.050666 | -0.014504 | -0.0043511 | -1.087 | -1 | -0.91298 | -0.076772 | -0.050666 | -0.024559
[10 empty] | 6.05589242806601E-06+2.42831772832497E-18i | -1.64117255191434E-06+6.89499708316026E-19i | -1.62488217715421E-06+2.68913108418539E-19i | -7.89310311819821E-07-1.07800320665802E-18i | 5.70163116604589E-08-1.47487130398817E-18i | 0.0000121780256787377+1.5488714606136E-19i | -4.91335354568396E-06-1.45699063699498E-19i | 1.2178e-05 | 6.0559e-06 | -1 | -0.057764 | -0.014456 | -0.0043369 | -1.0867 | -1 | -0.91326 | -0.083786 | -0.057764 | -0.031743
[10 empty] | 5.86631316060113E-06+2.50021626716808E-18i | -1.75037025572201E-06+5.93900790562048E-19i | -1.71262174685143E-06+1.3788769939014E-19i | -7.78823540128263E-07-1.25004278631565E-18i | 1.32119781047045E-07-1.59485302465838E-18i | 0.0000116293250949928+1.38674935450913E-19i | -4.90197878963607E-06-1.50012976030085E-19i | 1.1629e-05 | 5.8663e-06 | -1 | -0.065347 | -0.014264 | -0.0042793 | -1.0856 | -1 | -0.91441 | -0.091023 | -0.065347 | -0.039672
[10 empty] | 5.66445774483784E-06+2.5613019010439E-18i | -1.86063722420056E-06+4.79400795811233E-19i | -1.79869986385055E-06-1.20652564146985E-20i | -7.5941125054447E-07-1.43499954410189E-18i | 2.16780761225047E-07-1.71789448641442E-18i | 0.0000110819373561368+1.21275058916962E-19i | -4.88986746469027E-06-1.53678114062634E-19i | 1.1082e-05 | 5.6645e-06 | -1 | -0.073422 | -0.013909 | -0.0041726 | -1.0835 | -1 | -0.91655 | -0.098457 | -0.073422 | -0.048386
[10 empty] | 5.45025507868158E-06+2.60609869429732E-18i | -0.0000019710864693427+3.43900339668921E-19i | -1.88205763892401E-06-1.83058378280435E-19i | -7.29971279836054E-07-1.6340423605393E-18i | 3.11600906465418E-07-1.84390056348584E-18i | 0.0000105359451069872+1.044656900787E-19i | -0.0000048770153047209-1.56365921657839E-19i | 1.0536e-05 | 5.4503e-06 | -1 | -0.08199 | -0.013369 | -0.0040108 | -1.0802 | -1 | -0.91978 | -0.10605 | -0.08199 | -0.057925
[10 empty] | 5.22374022834144E-06+2.63616836392485E-18i | -2.08070428044417E-06+1.85776493773284E-19i | -1.96150919226828E-06-3.77083517122099E-19i | -6.89334097067109E-07-1.84706122060641E-18i | 4.17182808615652E-07-1.97287125587266E-18i | 9.99143112114935E-06+8.7070677366751E-20i | -4.86342441370049E-06-1.58170101835491E-19i | 9.9914e-06 | 5.2237e-06 | -1 | -0.09105 | -0.012625 | -0.0037875 | -1.0758 | -1 | -0.92425 | -0.11378 | -0.09105 | -0.068325
[10 empty] | 4.98506910387557E-06+2.64823692906199E-18i | -2.18834111489971E-06+3.7702892320167E-21i | -2.03573412687304E-06-5.96094473546539E-19i | -6.36263001736663E-07-2.07500903636887E-18i | 5.34124458093388E-07-2.10194824096819E-18i | 9.44847754016421E-06+6.9078506426987E-20i | -4.84910414623253E-06-1.58894215743719E-19i | 9.4485e-06 | 4.9851e-06 | -1 | -0.1006 | -0.011653 | -0.003496 | -1.0699 | -1 | -0.93008 | -0.12157 | -0.1006 | -0.079622
[10 empty] | 4.73453416231883E-06+2.6361716726473E-18i | -2.29270233537141E-06-2.05182150943779E-19i | -2.10327006018063E-06-8.42155890362688E-19i | -5.69454982192159E-07-2.31693289576103E-18i | 6.63012963167739E-07-2.22986014217094E-18i | 0.000008907165010772+5.1073629993015E-20i | -4.83407204973913E-06-1.58170300358838E-19i | 8.9072e-06 | 4.7345e-06 | -1 | -0.11062 | -0.01043 | -0.0031289 | -1.0626 | -1 | -0.93742 | -0.12939 | -0.11062 | -0.091845
[10 empty] | 0.0000044725811520715+2.60122660048938E-18i | -2.39233885744989E-06-4.42144581021844E-19i | -2.16250529259777E-06-1.11513376431131E-18i | -4.8754232006345E-07-2.57008986787166E-18i | 8.04417476982426E-07-2.35893671367617E-18i | 8.36757171334963E-06+3.366586215602E-20i | -4.81835486912429E-06-1.56073596029363E-19i | 8.3676e-06 | 4.4726e-06 | -1 | -0.1211 | -0.0089293 | -0.0026788 | -1.0536 | -1 | -0.94642 | -0.13717 | -0.1211 | -0.10502
[10 empty] | 4.19982690452091E-06+2.53621682178761E-18i | -2.48563778169347E-06-7.09095617027408E-19i | -2.21167170132473E-06-1.41815980119154E-18i | -3.89095032144312E-07-2.85003342975859E-18i | 9.58881281290583E-07-2.48398015930974E-18i | 7.82977227451151E-06+1.6270849444072E-20i | -4.80198961427126E-06-1.52173009307257E-19i | 7.8298e-06 | 4.1998e-06 | -1 | -0.13201 | -0.0071263 | -0.0021379 | -1.0428 | -1 | -0.95724 | -0.14483 | -0.13201 | -0.11918
[10 empty] | 3.91707817002536E-06+2.44113075601342E-18i | -2.57081309444864E-06-1.00808997560205E-18i | -2.24883795850851E-06-1.7521984935976E-18i | -2.72624246862483E-07-3.12996789265879E-18i | 1.12691297579046E-06-2.60597275604906E-18i | 7.29383655685359E-06+7.01531877510055E-23i | -4.78502469020152E-06-1.46467845360805E-19i | 7.2938e-06 | 3.9171e-06 | -1 | -0.14332 | -0.0049931 | -0.0014979 | -1.03 | -1 | -0.97004 | -0.1523 | -0.14332 | -0.13433
[10 empty] | 3.62535148533003E-06+2.31014670601565E-18i | -0.0000026458965331441-1.3410798029914E-18i | -2.27190318390631E-06-2.12001097041421E-18i | -1.36586618176827E-07-3.41985499268922E-18i | 1.30897672233223E-06-2.72201720040109E-18i | 6.75982831887174E-06-1.6129972313947E-20i | -0.0000047675210891198-1.38608802360939E-19i | 6.7598e-06 | 3.6254e-06 | -1 | -0.15499 | -0.0025016 | -0.00075048 | -1.015 | -1 | -0.98499 | -0.15949 | -0.15499 | -0.15048
[10 empty] | 0.0000033258940481184+2.14012221264721E-18i | -2.70872872382119E-06-1.71026870834729E-18i | -2.27859115405861E-06-2.52002227975505E-18i | 2.06101146332329E-08-3.74003427393196E-18i | 1.50548149416905E-06-2.8309728619999E-18i | 6.22780373821065E-06-3.1136178406711E-20i | -0.0000047495536428871-1.28407332758833E-19i | 6.2278e-06 | 3.3259e-06 | -1 | -0.16696 | 0.00037747 | 0.00011324 | -0.99774 | -1 | -1.0023 | -0.16628 | -0.16696 | -0.16764
[10 empty] | 3.02020556164211E-06+1.92631587663695E-18i | -2.75695071152604E-06-2.12001262477543E-18i | -2.26644520240642E-06-2.96004596968631E-18i | 2.00600307327966E-07-4.06000096975727E-18i | 1.71676928191862E-06-2.93092835909443E-18i | 0.0000056978097916035-4.4947796625207E-20i | -4.73121233369853E-06-1.15578952598217E-19i | 5.6978e-06 | 3.0202e-06 | -1 | -0.17919 | 0.003674 | 0.0011022 | -0.97796 | -1 | -1.022 | -0.17258 | -0.17919 | -0.1858
[10 empty] | 2.71006099813086E-06+1.66490364201304E-18i | -2.78799601784165E-06-2.56003548752608E-18i | -2.23282395782682E-06-3.42019744546282E-18i | 4.05052211968641E-07-4.38991947553221E-18i | 0.0000019431022100519-3.01902513643347E-18i | 5.16988248515894E-06-5.6942414400533E-20i | -4.71260365988785E-06-9.98942185207824E-20i | 5.1699e-06 | 2.7101e-06 | -1 | -0.1916 | 0.0074185 | 0.0022256 | -0.95549 | -1 | -1.0445 | -0.17824 | -0.1916 | -0.20495
[10 empty] | 2.39753421387057E-06+1.35107049042981E-18i | -2.79908337427832E-06-3.05999668464293E-18i | -2.17489808267519E-06-3.94006391684015E-18i | 6.35658274822398E-07-4.73995666816566E-18i | 2.18464852061093E-06-3.09293274188811E-18i | 0.0000046440449290476-6.7132816326043E-20i | -4.69385205283223E-06-8.10642294257886E-20i | 4.644e-06 | 2.3975e-06 | -1 | -0.2041 | 0.011642 | 0.0034926 | -0.93015 | -1 | -1.0699 | -0.18314 | -0.2041 | -0.22505
[10 empty] | 2.08502233136849E-06+9.81093281950157E-19i | -2.78721029545207E-06-3.58007491425707E-18i | -2.08964818557932E-06-4.49020106273385E-18i | 0.0000008941238020107-5.08999220643789E-18i | 0.0000024414673845546-3.15000561921485E-18i | 4.12030525114843E-06-7.4934597748005E-20i | -4.67510133988211E-06-5.88655969170094E-20i | 4.1203e-06 | 2.085e-06 | -1 | -0.2166 | 0.016376 | 0.0049128 | -0.90174 | -1 | -1.0983 | -0.18712 | -0.2166 | -0.24608
[10 empty] | 1.77527078480898E-06+5.47994334516886E-19i | -2.74914767194409E-06-4.15985904048529E-18i | -1.97386409888021E-06-5.07041863160305E-18i | 0.0000011821538598219-5.43980771466718E-18i | 2.71349250572362E-06-3.18696146404431E-18i | 3.59865434484616E-06-7.9737870128978E-20i | -4.65651624708854E-06-3.28796600710132E-20i | 3.5987e-06 | 1.7753e-06 | -1 | -0.22899 | 0.021651 | 0.0064954 | -0.87009 | -1 | -1.1299 | -0.19002 | -0.22899 | -0.26796
[10 empty] | 1.47139890396677E-06+4.80232112326849E-20i | -2.68143557941217E-06-4.7802999210011E-18i | -0.0000018241457257003-5.70017852889988E-18i | 1.50143827299657E-06-5.78985400628737E-18i | 3.00051448799154E-06-3.20199629885807E-18i | 0.0000030790634469366-8.2139208534444E-20i | -4.63828393423801E-06-2.88139267396109E-21i | 3.0791e-06 | 1.4714e-06 | -1 | -0.24114 | 0.027499 | 0.0082497 | -0.83501 | -1 | -1.165 | -0.19165 | -0.24114 | -0.29064
[10 empty] | 1.17692588880259E-06-5.29980822317319E-19i | -2.58038051787864E-06-5.46004468835329E-18i | -1.63690567707398E-06-6.37017083683007E-18i | 1.85363458136454E-06-6.15025577199611E-18i | 0.0000033021619428163-3.1900319584781E-18i | 0.0000025614815425101-8.0335623926833E-20i | -4.62061555332816E-06+3.17988493390391E-20i | 2.5615e-06 | 1.1769e-06 | -1 | -0.25292 | 0.033949 | 0.010185 | -0.7963 | -1 | -1.2037 | -0.19181 | -0.25292 | -0.31403
[10 empty] | 8.95797002048478E-07-1.17012597220476E-18i | -2.44205431308991E-06-6.16984754480443E-18i | -1.40837393531136E-06-7.07024439491636E-18i | 2.24034881309104E-06-6.50982167169587E-18i | 3.61788132222497E-06-3.14896078670362E-18i | 2.04583259475723E-06-7.4949089952337E-20i | -4.60374782012291E-06+7.02075583322856E-20i | 2.0458e-06 | 8.958e-07 | -1 | -0.26417 | 0.041032 | 0.01231 | -0.75381 | -1 | -1.2462 | -0.19031 | -0.26417 | -0.33803
[10 empty] | 6.32409780135424E-07-1.90006674746365E-18i | -2.26229493035954E-06-6.93979056769124E-18i | -1.13460479568919E-06-7.83003294860347E-18i | 2.66311393161089E-06-6.85965620507924E-18i | 3.94691547134621E-06-3.07495128293727E-18i | 1.53201259888794E-06-6.473387260845E-20i | -4.58794458680813E-06+1.14004004847819E-19i | 1.532e-06 | 6.3241e-07 | -1 | -0.2747 | 0.048775 | 0.014632 | -0.70735 | -1 | -1.2926 | -0.18691 | -0.2747 | -0.3625
[10 empty] | 3.91640033758762E-07-2.7299572037034E-18i | -2.03670947028859E-06-7.76014239069733E-18i | -8.11486354557834E-07-8.61014946584407E-18i | 3.12336581324352E-06-7.20017378963313E-18i | 4.28828090505761E-06-2.96102535153157E-18i | 1.01988646079205E-06-4.9132146105485E-20i | -4.57349840202553E-06+1.63797432222204E-19i | 1.0199e-06 | 3.9164e-07 | -1 | -0.28433 | 0.057205 | 0.017161 | -0.65677 | -1 | -1.3432 | -0.18137 | -0.28433 | -0.3873
[10 empty] | 1.78867378181605E-07-3.64010010258759E-18i | -1.76067963509887E-06-8.64019928313689E-18i | -4.34752827888852E-07-9.44023224157624E-18i | 3.62241661364355E-06-7.51017750857055E-18i | 4.64074382523504E-06-2.80601832218403E-18i | 5.09284702705204E-07-2.7837712996094E-20i | -0.0000045607320426909+2.18406006155255E-19i | 5.0928e-07 | 1.7887e-07 | -1 | -0.29285 | 0.066345 | 0.019903 | -0.60193 | -1 | -1.3981 | -0.17342 | -0.29285 | -0.41227
[10 empty] | 1.09677614497692E-18-4.65993175188847E-18i | -1.42936997389969E-06-9.54018212935224E-18i | -1.6586029659282E-17-1.02898062876723E-17i | 0.0000041614253838251-7.81976805079199E-18i | 5.00279490859084E-06-2.60400117105904E-18i | 1.77876918923403E-20 | -4.55000000000007E-06+2.79595905113308E-19i | 1.7788e-20 | 1.0968e-18 | -1 | -0.3 | 0.076217 | 0.022865 | -0.5427 | -1 | -1.4573 | -0.16281 | -0.3 | -0.43719